## bridge site triangulation
base triangle | [14 empty] | other triangle
inst | sight to | face | set 1 |  |  |  |  | set 2 |  |  |  |  | mean hz angle | corrected | inst | sight to | face | set 1 |  |  |  |  | corrected
|  |  | HCR |  |  |  |  | HCR | [9 empty] | HCR |  |  |  | mean hz angle
|  |  | d | m | s |  |  | d | m | s | [7 empty] | d | m | s
A | C | L | 0 | 0 | 0 | 0 |  | 90 | 0 | 0 | 90 |  |  |  | C | F | L | 0 | 0 | 0 | 0
|  | R | 180 | 0 | 4 | 180.0011 |  | 269 | 59 | 54 | 269.9983 | [5 empty] | R | 180 | 0 | 24 | 180.0067
| B | L | 87 | 31 | 40 | 87.5278 | 87.5281 | 177 | 31 | 42 | 177.5283 | 87.5286 | 87.5283 | 87.5292 |  | E | L | 66 | 11 | 15 | 66.1875 | 66.1864 | 66.1871
|  | R | 267 | 31 | 46 | 267.5294 |  | 357 | 31 | 38 | 357.5272 | [5 empty] | R | 246 | 11 | 31 | 246.1919
| D | L | 174 | 59 | 2 | 174.9839 | 87.4569 | 264 | 59 | 8 | 264.9856 | 87.4581 | 87.4575 | 87.458 | C | E | L | 66 | 11 | 15 | 66.1875
|  | R | 354 | 59 | 14 | 354.9872 |  | 84 | 59 | 10 | 84.9861 | [5 empty] | R | 246 | 11 | 31 | 246.1919
B | D | L | 0 | 0 | 0 | 0 |  | 90 | 0 | 0 | 90 |  |  |  |  | B | L | 119 | 33 | 19 | 119.5553 | 53.3681 | 53.3692
|  | R | 180 | 0 | 12 | 180.0033 |  | 269 | 59 | 52 | 269.9978 | [5 empty] | R | 299 | 33 | 37 | 299.5603
| A | L | 35 | 13 | 37 | 35.2269 | 35.2275 | 125 | 13 | 43 | 125.2286 | 35.2281 | 35.2278 | 35.2283 | F | G | L | 0 | 0 | 0 | 0
|  | R | 215 | 13 | 53 | 215.2314 |  | 305 | 13 | 31 | 305.2253 | [5 empty] | R | 179 | 59 | 57 | 179.9992
| C | L | 74 | 19 | 26 | 74.3239 | 39.0972 | 164 | 19 | 34 | 164.3261 | 39.0983 | 39.0978 | 39.0986 |  | E | L | 80 | 9 | 46 | 80.1628 | 80.1625 | 80.1639
|  | R | 254 | 19 | 44 | 254.3289 |  | 344 | 19 | 28 | 344.3244 | [5 empty] | R | 260 | 9 | 41 | 260.1614
C | B | L | 0 | 0 | 0 | 0 |  | 90 | 0 | 0 | 90 |  |  |  | F | E | L | 80 | 9 | 46 | 80.1628
|  | R | 180 | 0 | 8 | 180.0022 |  | 270 | 0 | 6 | 270.0017 | [5 empty] | R | 260 | 9 | 41 | 260.1614
| A | L | 53 | 22 | 20 | 53.3722 | 53.3719 | 143 | 22 | 13 | 143.3703 | 53.3708 | 53.3714 | 53.3722 |  | C | L | 148 | 41 | 45 | 148.6958 | 68.5322 | 68.533
|  | R | 233 | 22 | 26 | 233.3739 |  | 323 | 22 | 23 | 323.3731 | [5 empty] | R | 328 | 41 | 34 | 328.6928
D | A | L | 0 | 0 | 0 | 0 |  | 90 | 0 | 0 | 90 |  |  |  | G | E | L | 0 | 0 | 0 | 0
|  | R | 180 | 0 | 4 | 180.0011 |  | 270 | 0 | 18 | 270.005 | [5 empty] | R | 180 | 0 | 6 | 180.0017
| B | L | 57 | 18 | 52 | 57.3144 | 57.3137 | 147 | 18 | 48 | 147.3133 | 57.3125 | 57.3131 | 57.3137 |  | F | L | 73 | 2 | 20 | 73.0389 | 73.0397 | 73.0411
|  | R | 237 | 18 | 51 | 237.3142 |  | 327 | 19 | 0 | 327.3167 | [5 empty] | R | 253 | 2 | 32 | 253.0422
[15 empty] | B | C | L | 73 | 44 | 12 | 73.7367
[17 empty] | R | 253 | 45 | 0 | 253.75
[16 empty] | E | L | 124 | 5 | 1 | 124.0836 | 50.3461 | 50.3472
[17 empty] | R | 304 | 5 | 43 | 304.0953
[7 empty] | error | correc | [6 empty] | E | B | L | 0 | 0 | 0 | 0
[5 empty] | abc | 179.9975 | -0.0025 | 0.00083333 | 180 | [7 empty] | R | 180 | 0 | 0 | 180
[5 empty] | abd | 179.9984 | -0.0015972 | 0.00053241 | 180 | [6 empty] | C | L | 76 | 16 | 56 | 76.2822 | 76.2825 | 76.2836
[5 empty] | cbe | 179.9967 | -0.0033333 | 0.0011111 | 180 | [7 empty] | R | 256 | 16 | 58 | 256.2828
[5 empty] | cef | 179.9978 | -0.0022222 | 0.00074074 | 180 | [5 empty] | E | C | L | 76 | 16 | 56 | 76.2822
[5 empty] | efg | 179.9958 | -0.0041667 | 0.0013889 | 180 | [7 empty] | R | 256 | 16 | 58 | 256.2828
[16 empty] | F | L | 121 | 33 | 39 | 121.5608 | 45.2792 | 45.2799
[17 empty] | R | 301 | 33 | 45 | 301.5625
[15 empty] | E | F | L | 121 | 33 | 39 | 121.5608
[17 empty] | R | 301 | 33 | 45 | 301.5625
[16 empty] | G | L | 148 | 21 | 14 | 148.3539 | 26.7936 | 26.795
[17 empty] | R | 328 | 21 | 24 | 328.3567

## triangle length and angles
|  | from detail |  |  | from RA | from triangulation(taping)
Used Values
1 | bd | 74.197 | 74.205 | 74.201 |  | 74.201
2 | ad | 42.846 | 42.842 | 42.844 |  | 42.844 |  | Mean | Precision
3 | ab | 62.499 |  | 62.501 | 62.501 | 62.512 | 62.49 | 62.501 | 1:2841
4 | ac | 49.106 | 49.108 | 49.107 |  | 49.107
5 | bc |  | 77.794 | 77.794 |  | 77.794
6 | be |  | 64.262 | 64.262 |  | 64.262
7 | ce |  | 61.654 | 61.654 |  | 61.654
8 | cf | 47.071 | 47.076 | 47.074 |  | 47.074
9 | ef |  | 60.61 | 60.61 |  | 60.61
10 | eg | 62.391 | 62.477 | 62.434 |  | 62.434
11 | fg | 28.582 | 28.547 | 28.565 |  | 28.565

## Bridge Levelling
Level Transfer
Bridge Station to TBM2 [Forward]
Stations Chainage | BS |  |  | Mean BS | S1 | FS |  |  | Mean FS | S2 | Rise | Fall | Stadia Interval | Horizontal Distance
| Top | Mid | Bottom |  |  | Top | Mid | Bottom
BS A | 1.245 | 1.215 | 1.185 | 1.215 | 0.06 | [7 empty] | 0.06 | 6
TP1 | 1.195 | 1.156 | 1.118 | 1.1563 | 0.077 | 0.665 | 0.637 | 0.605 | 0.63567 | 0.06 | 0.57933 |  | 0.137 | 13.7
TP2 | 1.916 | 1.903 | 1.888 | 1.9023 | 0.028 | 0.982 | 0.947 | 0.912 | 0.947 | 0.07 | 0.20933 |  | 0.098 | 9.8
TP3 | 1.752 | 1.729 | 1.701 | 1.7273 | 0.051 | 0.654 | 0.641 | 0.627 | 0.64067 | 0.027 | 1.2617 |  | 0.078 | 7.8
TP4 | 1.865 | 1.835 | 1.805 | 1.835 | 0.06 | 0.743 | 0.721 | 0.695 | 0.71967 | 0.048 | 1.0077 |  | 0.108 | 10.8
TP5 | 1.53 | 1.507 | 1.485 | 1.5073 | 0.045 | 0.981 | 0.963 | 0.945 | 0.963 | 0.036 | 0.872 |  | 0.081 | 8.1
TP6 | 1.5 | 1.43 | 1.36 | 1.43 | 0.14 | 1.081 | 1.059 | 1.038 | 1.0593 | 0.043 | 0.448 |  | 0.183 | 18.3
TP7 | 1.397 | 1.328 | 1.26 | 1.3283 | 0.137 | 1.26 | 1.19 | 1.121 | 1.1903 | 0.139 | 0.23967 |  | 0.276 | 27.6
TP8 | 1.355 | 1.285 | 1.215 | 1.285 | 0.14 | 1.005 | 0.935 | 0.864 | 0.93467 | 0.141 | 0.39367 |  | 0.281 | 28.1
TP9 | 1.443 | 1.407 | 1.375 | 1.4083 | 0.068 | 1.633 | 1.558 | 1.485 | 1.5587 | 0.148 |  | 0.27367 | 0.216 | 21.6
TP10 | 1.389 | 1.233 | 1.279 | 1.3003 | 0.11 | 0.686 | 0.65 | 0.617 | 0.651 | 0.069 | 0.75733 |  | 0.179 | 17.9
TBM2 | [5 empty] | 1.956 | 1.898 | 1.845 | 1.8997 | 0.111 |  | 0.59933 | 0.111 | 11.1
∑ |  |  |  | 16.0953 |  |  |  |  | 11.1997 |  | 5.7687 | 0.873 |  | 180.8
Arithmetic Check:
| ∑BS - ∑FS = |  | 4.8957
| ∑Rise - ∑Fall = |  | 4.8957
Bridge Station to TBM2 [Backward]
Stations Chainage | BS |  |  | Mean BS | S1 | FS |  |  | Mean FS | S2 | Rise | Fall | Stadia Interval | Horizontal Distance
| Top | Mid | Bottom |  |  | Top | Mid | Bottom
TBM 2 | 1.99 | 1.941 | 1.89 | 1.9403 | 0.1 | [7 empty] | 0.1 | 10
TP1 | 0.714 | 0.678 | 0.643 | 0.67833 | 0.071 | 1.484 | 1.434 | 1.38 | 1.4327 | 0.104 | 0.50767 |  | 0.175 | 17.5
TP2 | 1.345 | 1.3 | 1.256 | 1.3003 | 0.089 | 1.447 | 1.408 | 1.368 | 1.4077 | 0.079 |  | 0.72933 | 0.168 | 16.8
TP3 | 1.279 | 1.25 | 1.181 | 1.2367 | 0.098 | 1.077 | 1.031 | 0.985 | 1.031 | 0.092 | 0.26933 |  | 0.19 | 19
TP4 | 0.946 | 0.905 | 0.869 | 0.90667 | 0.077 | 1.275 | 1.226 | 1.175 | 1.2253 | 0.1 | 0.011333 |  | 0.177 | 17.7
TP5 | 1.109 | 1.035 | 0.967 | 1.037 | 0.142 | 1.255 | 1.218 | 1.18 | 1.2177 | 0.075 |  | 0.311 | 0.217 | 21.7
TP6 | 0.839 | 0.787 | 0.736 | 0.78733 | 0.103 | 1.235 | 1.166 | 1.098 | 1.1663 | 0.137 |  | 0.12933 | 0.24 | 24
TP7 | 0.731 | 0.713 | 0.695 | 0.713 | 0.036 | 1.804 | 1.752 | 1.702 | 1.7527 | 0.102 |  | 0.96533 | 0.138 | 13.8
TP8 | 0.743 | 0.723 | 0.703 | 0.723 | 0.04 | 1.544 | 1.524 | 1.505 | 1.5243 | 0.039 |  | 0.81133 | 0.079 | 7.9
TP9 | 0.877 | 0.864 | 0.85 | 0.86367 | 0.027 | 1.825 | 1.802 | 1.787 | 1.8047 | 0.038 |  | 1.0817 | 0.065 | 6.5
TP10 | 1.005 | 0.974 | 0.94 | 0.973 | 0.065 | 1.838 | 1.821 | 1.807 | 1.822 | 0.031 |  | 0.95833 | 0.096 | 9.6
TP11 | 1.129 | 1.091 | 1.054 | 1.0913 | 0.075 | 1.572 | 1.538 | 1.505 | 1.5383 | 0.067 |  | 0.56533 | 0.142 | 14.2
TP12 | 0.868 | 0.857 | 0.84 | 0.855 | 0.028 | 0.981 | 0.947 | 0.914 | 0.94733 | 0.067 | 0.144 |  | 0.095 | 9.5
BS A | [5 empty] | 1.154 | 1.144 | 1.134 | 1.144 | 0.02 |  | 0.289 | 0.02 | 2
∑ |  |  |  | 13.1057 |  |  |  |  | 18.014 |  | 0.93233 | 5.8407 |  | 190.2
| Arithmetic Check: |  |  |  | Mean Height Difference = |  |  | 4.902 |  | ∴ RL(BS A) = |  | RL(TBM2) + | 4.902
| ∑BS - ∑FS = |  | -4.9083 |  | Discrepancy = |  |  | 0.012667 |  |  | = | 1309.768 - | 4.902
| ∑Rise - ∑Fall = |  | -4.9083 |  | Required Precision = |  |  | 0.010431 |  |  | = | 1304.866
Bridge Triangulation Levelling
Turning Point | Station/ Chainage | BS | FS | Rise | Fall | Elevation | Correction | Corrected Elevation
| A | 0.864 |  |  |  | 1304.866 | 0 | 1304.866 |  | 0
TP1 |  | 0.968 | 1.688 |  | 0.824 | 1304.042 | -0.0002 | 1304.0418 |  | 1
TP2 |  | 1.15 | 1.65 |  | 0.682 | 1303.36 | -0.0004 | 1303.3596 |  | 2
TP3 |  | 0.851 | 1.763 |  | 0.613 | 1302.747 | -0.0006 | 1302.7464 |  | 3
TP4 |  | 1.124 | 1.855 |  | 1.004 | 1301.743 | -0.0008 | 1301.7422 |  | 4
| D | 1.607 | 1.627 |  | 0.503 | 1301.24 | -0.001 | 1301.239 |  | 5
TP5 |  | 1.804 | 1.032 | 0.575 |  | 1301.815 | -0.0012 | 1301.8138 |  | 6
TP6 |  | 1.72 | 1.005 | 0.799 |  | 1302.614 | -0.0014 | 1302.6126 |  | 7
TP7 |  | 1.518 | 0.972 | 0.748 |  | 1303.362 | -0.0016 | 1303.3604 |  | 8
TP8 |  | 1.901 | 1.019 | 0.499 |  | 1303.861 | -0.0018 | 1303.8592 |  | 9
| A |  | 0.894 | 1.007 |  | 1304.868 | -0.002 | 1304.866 |  | 10
∑ |  | 13.507 | 13.505 | 3.628 | 3.626
| Arithmetic Check: |  |  |  | Discrepancy = |  | 0.002
| ∑BS - ∑FS = |  | 0.002 |  | Loop Perimeter = |  | 85.688 m
| ∑Rise - ∑Fall = |  | 0.002 |  | Required Precision = |  | 0.0070254
Turning Point | Station/ Chainage | BS | FS | Rise | Fall | Elevation | Correction | Corrected Elevation
| A | 1.184 |  |  |  | 1304.866 | 0 | 1304.866 |  | 0
TP1 |  | 1.187 | 1.724 |  | 0.54 | 1304.326 | 0.00039643 | 1304.3264 |  | 1
TP2 |  | 0.992 | 1.672 |  | 0.485 | 1303.841 | 0.00079286 | 1303.8418 |  | 2
TP3 |  | 1.742 | 1.498 |  | 0.506 | 1303.335 | 0.0011893 | 1303.3362 |  | 3
TP4 |  | 1.596 | 1.393 | 0.349 |  | 1303.684 | 0.0015857 | 1303.6856 |  | 4
TP5 |  | 1.676 | 1.377 | 0.219 |  | 1303.903 | 0.0019821 | 1303.905 |  | 5
| C | 1.174 | 1.089 | 0.587 |  | 1304.49 | 0.0023786 | 1304.4924 |  | 6
TP6 |  | 0.976 | 1.695 |  | 0.521 | 1303.969 | 0.002775 | 1303.9718 |  | 7
TP7 |  | 1.426 | 1.602 |  | 0.626 | 1303.343 | 0.0031714 | 1303.3462 |  | 8
TP8 |  | 1.939 | 1.335 | 0.091 |  | 1303.434 | 0.0035679 | 1303.4376 |  | 9
TP9 |  | 1.263 | 1.744 | 0.195 |  | 1303.629 | 0.0039643 | 1303.633 |  | 10
| F | 1.143 | 1.42 |  | 0.157 | 1303.472 | 0.0043607 | 1303.4764 |  | 11
TP10 |  | 1.118 | 1.855 |  | 0.712 | 1302.76 | 0.0047571 | 1302.7648 |  | 12
TP11 |  | 1.188 | 1.631 |  | 0.513 | 1302.247 | 0.0051536 | 1302.2522 |  | 13
TP12 |  | 1.181 | 1.806 |  | 0.618 | 1301.629 | 0.00555 | 1301.6345 |  | 14
| G | 1.262 | 1.283 |  | 0.102 | 1301.527 | 0.0059464 | 1301.5329 |  | 15
TP13 |  | 1.751 | 1.084 | 0.178 |  | 1301.705 | 0.0063429 | 1301.7113 |  | 16
TP14 |  | 1.481 | 1.217 | 0.534 |  | 1302.239 | 0.0067393 | 1302.2457 |  | 17
TP15 |  | 1.643 | 0.721 | 0.76 |  | 1302.999 | 0.0071357 | 1303.0061 |  | 18
TP16 |  | 1.434 | 1.183 | 0.46 |  | 1303.459 | 0.0075321 | 1303.4665 |  | 19
TP17 |  | 1.212 | 1.1001 | 0.3339 |  | 1303.7929 | 0.0079286 | 1303.8008 |  | 20
TP18 |  | 1.642 | 1.735 |  | 0.523 | 1303.2699 | 0.008325 | 1303.2782 |  | 21
TP19 |  | 1.697 | 0.975 | 0.667 |  | 1303.9369 | 0.0087214 | 1303.9456 |  | 22
TP20 |  | 0.918 | 1.154 | 0.543 |  | 1304.4799 | 0.0091179 | 1304.489 |  | 23
TP21 |  | 1.181 | 1.721 |  | 0.803 | 1303.6769 | 0.0095143 | 1303.6864 |  | 24
TP22 |  | 1.122 | 1.319 |  | 0.138 | 1303.5389 | 0.0099107 | 1303.5488 |  | 25
TP23 |  | 1.866 | 1.542 |  | 0.42 | 1303.1189 | 0.010307 | 1303.1292 |  | 26
TP24 |  | 1.756 | 1.081 | 0.785 |  | 1303.9039 | 0.010704 | 1303.9146 |  | 27
| A |  | 0.805 | 0.951 |  | 1304.8549 | 0.0111 | 1304.866 |  | 28
∑ |  | 38.75 | 38.7611 | 6.6529 | 6.664
| Arithmetic Check: |  |  |  | Discrepancy = |  | -0.0111
| ∑BS - ∑FS = |  | -0.0111 |  | Loop Perimeter = |  | 249.492 m
| ∑Rise - ∑Fall = |  | -0.0111 |  | Required Precision = |  | 0.011988
Reciprocal Levelling
Instrument Very Near to A
Sighted to | Staff Reading |  |  | Mean | Apparent Difference
| Top | Mid | Bottom
A | 1.689 | 1.665 | 1.644 | 1.666 | -0.52
B | 1.484 | 1.146 | 0.808 | 1.146
Instrument Very Near to B
Sighted to | Staff Reading |  |  | Mean | Apparent Difference
| Top | Mid | Bottom
A | 1.392 | 1.087 | 0.781 | 1.0867 | -0.47033
B | 0.626 | 0.616 | 0.607 | 0.61633
Height Difference [AB]= |  |  | -0.49517
RL of Bridge Station B= |  |  | 1304.866 | -0.49517
= |  |  | 1304.3708
Turning Point | Station/ Chainage | BS | FS | Rise | Fall | Elevation | Correction | Corrected Elevation
| B | 1.63 |  |  |  | 1304.3708 | 0 | 1304.3708 |  | 0
TP1 |  | 1.525 | 0.779 | 0.851 |  | 1305.2218 | -0.00088889 | 1305.2209 |  | 1
TP2 |  | 0.997 | 1.208 | 0.317 |  | 1305.5388 | -0.0017778 | 1305.5371 |  | 2
TP3 |  | 0.85 | 1.93 |  | 0.933 | 1304.6058 | -0.0026667 | 1304.6032 |  | 3
| E | 0.927 | 0.783 | 0.067 |  | 1304.6728 | -0.0035556 | 1304.6693 |  | 4
TP4 |  | 1.717 | 0.949 |  | 0.022 | 1304.6508 | -0.0044444 | 1304.6464 |  | 5
TP5 |  | 0.61 | 0.626 | 1.091 |  | 1305.7418 | -0.0053333 | 1305.7365 |  | 6
TP6 |  | 0.895 | 1.579 |  | 0.969 | 1304.7728 | -0.0062222 | 1304.7666 |  | 7
TP7 |  | 0.872 | 1.503 |  | 0.608 | 1304.1648 | -0.0071111 | 1304.1577 |  | 8
| B |  | 0.658 | 0.214 |  | 1304.3788 | -0.008 | 1304.3708 |  | 9
∑ |  | 10.023 | 10.015 | 2.54 | 2.532
| Arithmetic Check: |  |  |  | Discrepancy = |  | 0.008
| ∑BS - ∑FS = |  | 0.008 |  | Loop Perimeter = |  | 128.524 m
| ∑Rise - ∑Fall = |  | 0.008 |  | Required Precision = |  | 0.0086041

## bridge detail
inst st | st HI | sighted to | true bearing of legs | signal ht | HCR observation |  |  | int. clk angle | bearing | Hz dist | Vt dist | consecutive coordinate |  | independent coordinate (st) |  | independent coordinate (point) |  | RL
[5 empty] | d | m | s |  |  |  |  | departure | latitude | easting | northing | easting | northing
D | 1.348 | B |  | 1.3 | 0 | 0 | 0 | 0 |  | 74.197 | 4.016 | [6 empty] | 1301.239
|  | 1 |  | 1.9 | 186 | 55 | 6 | 186.9183 |  | 7.48 | 1.014 |  |  |  |  | 0 | 0
|  | 2 |  | 1.3 | 148 | 9 | 19 | 148.1553 |  | 3.852 | -0.324 |  |  |  |  | 0 | 0
|  | 3 |  | 1.3 | 112 | 49 | 16 | 112.8211 |  | 3.523 | -0.552 |  |  |  |  | 0 | 0
|  | 4 |  | 1.3 | 95 | 24 | 13 | 95.4036 |  | 4.548 | -0.859 |  |  |  |  | 0 | 0
|  | 5 |  | 1.3 | 86 | 28 | 11 | 86.4697 |  | 5.311 | -1.472 |  |  |  |  | 0 | 0
|  | 6 |  | 1.3 | 81 | 45 | 56 | 81.7656 |  | 6.391 | -1.984 |  |  |  |  | 0 | 0
|  | 7 |  | 2.15 | 73 | 41 | 8 | 73.6856 |  | 8.242 | -1.393 |  |  |  |  | 0 | 0
|  | 8 |  | 2.15 | 69 | 5 | 3 | 69.0842 |  | 10.841 | -1.954 |  |  |  |  | 0 | 0
|  | 9 |  | 2.15 | 63 | 45 | 2 | 63.7506 |  | 12.967 | -2.515 |  |  |  |  | 0 | 0
|  | 10 |  | 2.15 | 59 | 45 | 43 | 59.7619 |  | 15.244 | -3.207 |  |  |  |  | 0 | 0
|  | 11 |  | 2.15 | 59 | 51 | 14 | 59.8539 |  | 17.374 | -3.484 |  |  |  |  | 0 | 0
|  | 12 |  | 2.15 | 61 | 36 | 16 | 61.6044 |  | 18.834 | -3.703 |  |  |  |  | 0 | 0
|  | 13 |  | 2.15 | 62 | 2 | 28 | 62.0411 |  | 21.1 | -4.002 |  |  |  |  | 0 | 0
|  | 14 |  | 2.15 | 61 | 50 | 17 | 61.8381 |  | 21.622 | -4.724 |  |  |  |  | 0 | 0
|  | 15 |  | 2.15 | 62 | 37 | 33 | 62.6258 |  | 22.424 | -5.187 |  |  |  |  | 0 | 0
|  | 16 |  | 2.15 | 63 | 3 | 19 | 63.0553 |  | 23.357 | -4.079 |  |  |  |  | 0 | 0
|  | 17 |  | 1.3 | 237 | 20 | 31 | 237.3419 |  | 4.395 | 0.766 |  |  |  |  | 0 | 0
|  | 18 |  | 1.3 | 60 | 37 | 49 | 60.6303 |  | 32.934 | -4.639 |  |  |  |  | 0 | 0
|  | 19 |  | 1.3 | 242 | 51 | 5 | 242.8514 |  | 1.161 | 0.065 |  |  |  |  | 0 | 0
|  | 20 |  | 2.15 | 50 | 36 | 50 | 50.6139 |  | 37.085 | -3.258 |  |  |  |  | 0 | 0
|  | 21 |  | 2.15 | 27 | 59 | 29 | 27.9914 |  | 2.466 | -0.36 |  |  |  |  | 0 | 0
|  | 22 |  | 1.3 | 51 | 32 | 41 | 51.5447 |  | 42.381 | -2.924 |  |  |  |  | 0 | 0
|  | 23 |  | 1.3 | 50 | 45 | 1 | 50.7503 |  | 46.055 | -1.634 |  |  |  |  | 0 | 0
|  | 24 |  | 1.3 | 50 | 29 | 9 | 50.4858 |  | 49.666 | -0.403 |  |  |  |  | 0 | 0
|  | 25 |  | 2.15 | 40 | 54 | 6 | 40.9017 |  | 4.234 | -0.524 |  |  |  |  | 0 | 0
|  | 26 |  | 1.3 | 50 | 0 | 5 | 50.0014 |  | 51.591 | 0.015 |  |  |  |  | 0 | 0
|  | 27 |  | 2.15 | 38 | 19 | 46 | 38.3294 |  | 6.602 | -0.742 |  |  |  |  | 0 | 0
|  | 28 |  | 1.3 | 50 | 16 | 15 | 50.2708 |  | 53.9 | 0.918 |  |  |  |  | 0 | 0
|  | 29 |  | 2.15 | 39 | 49 | 54 | 39.8317 |  | 9.766 | -1.444 |  |  |  |  | 0 | 0
|  | 30 |  | 2.15 | 47 | 42 | 50 | 47.7139 |  | 62.248 | 3.305 |  |  |  |  | 0 | 0
|  | 31 |  | 2.15 | 42 | 47 | 50 | 42.7972 |  | 14.599 | -2.758 |  |  |  |  | 0 | 0
|  | 32 |  | 2.15 | 39 | 5 | 29 | 39.0914 |  | 68.761 | 4.725 |  |  |  |  | 0 | 0
|  | 33 |  | 2.15 | 44 | 16 | 33 | 44.2758 |  | 16.588 | -3.388 |  |  |  |  | 0 | 0
|  | 34 |  | 2.15 | 32 | 24 | 6 | 32.4017 |  | 76.497 | 6.471 |  |  |  |  | 0 | 0
|  | 35 |  | 2.15 | 44 | 52 | 4 | 44.8678 |  | 28.739 | -3.607 |  |  |  |  | 0 | 0
|  | 36 |  | 2.15 | 46 | 2 | 28 | 46.0411 |  | 36.898 | -3.241 |  |  |  |  | 0 | 0
|  | 37 |  | 2.15 | 49 | 41 | 7 | 49.6853 |  | 40.32 | -2.538 |  |  |  |  | 0 | 0
|  | 38 |  | 2.15 | 36 | 9 | 34 | 36.1594 |  | 36.22 | -2.843 |  |  |  |  | 0 | 0
|  | 39 |  | 2.15 | 37 | 21 | 10 | 37.3528 |  | 42.881 | -2.025 |  |  |  |  | 0 | 0
|  | 40 |  | 2.15 | 33 | 18 | 52 | 33.3144 |  | 44.266 | -1.629 |  |  |  |  | 0 | 0
|  | 41 |  | 2.15 | 34 | 35 | 8 | 34.5856 |  | 49.399 | -0.258 |  |  |  |  | 0 | 0
|  | 42 |  | 2.15 | 34 | 0 | 46 | 34.0128 |  | 54.538 | 0.381 |  |  |  |  | 0 | 0
|  | 43 |  | 2.15 | 24 | 31 | 13 | 24.5203 |  | 52.703 | 1.321 |  |  |  |  | 0 | 0
|  | 44 |  | 2.15 | 270 | 51 | 12 | 270.8533 |  | 7.584 | 2.315 |  |  |  |  | 0 | 0
|  | 45 |  | 1.3 | 256 | 52 | 52 | 256.8811 |  | 13.975 | 3.357 |  |  |  |  | 0 | 0
|  | 46 |  | 2.15 | 256 | 41 | 41 | 256.6947 |  | 18.243 | 4.562 |  |  |  |  | 0 | 0
|  | A |  | 2.15 | 302 | 53 | 53 | 302.8981 |  | 42.846 | 3.537
A | 1.32 | D |  | 1.3 | 0 | 0 | 0 | 0 |  | 42.842 | -3.534 | [6 empty] | 1304.866
|  | 47 |  | 1.3 | 83 | 37 | 45 | 83.6292 |  | 11.527 | 1.73
|  | 48 |  | 1.3 | 81 | 47 | 31 | 81.7919 |  | 9.32 | 0.843
|  | 49 |  | 1.3 | 80 | 9 | 35 | 80.1597 |  | 8.58 | 0.366
|  | 50 |  | 1.3 | 351 | 59 | 58 | 351.9994 |  | 2.361 | -0.323
|  | 51 |  | 1.3 | 0 | 9 | 48 | 0.16333 |  | 26.005 | -1.82
|  | 52 |  | 1.3 | 309 | 19 | 20 | 309.3222 |  | 4.495 | -0.979
|  | 53 |  | 1.3 | 17 | 45 | 52 | 17.7644 |  | 23.149 | -0.237
|  | 54 |  | 2.15 | 297 | 43 | 7 | 297.7186 |  | 6.997 | -1.763
|  | 55 |  | 2.15 | 288 | 19 | 47 | 288.3297 |  | 10.421 | -1.957
|  | 56 |  | 1.3 | 26 | 3 | 15 | 26.0542 |  | 24.059 | 0.318
|  | 57 |  | 2.15 | 287 | 50 | 32 | 287.8422 |  | 21.801 | -5.566
|  | 58 |  | 2.15 | 287 | 34 | 16 | 287.5711 |  | 25.15 | -5.801
|  | 59 |  | 2.15 | 290 | 52 | 21 | 290.8725 |  | 27.225 | -6.325
|  | 60 |  | 2.15 | 289 | 21 | 54 | 289.365 |  | 27.876 | -7.458
|  | 61 |  | 2.15 | 284 | 57 | 56 | 284.9656 |  | 28.37 | -6.301
|  | 62 |  | 2.15 | 283 | 26 | 33 | 283.4425 |  | 39.383 | -6.146
|  | 63 |  | 2.15 | 283 | 4 | 54 | 283.0817 |  | 43.918 | -5.031
|  | 64 |  | 2.15 | 271 | 25 | 35 | 271.4264 |  | 42.319 | -4.812
|  | 65 |  | 2.15 | 264 | 17 | 41 | 264.2947 |  | 36.414 | -5.807
|  | 66 |  | 1.55 | 269 | 58 | 57 | 269.9825 |  | 21.291 | -6.145
|  | 67 |  | 1.3 | 357 | 59 | 20 | 357.9889 |  | 19.768 | -1.796
|  | 68 |  | 1.58 | 267 | 53 | 44 | 267.8956 |  | 18.76 | -5.36
|  | 69 |  | 2.15 | 262 | 27 | 50 | 262.4639 |  | 25.073 | -7.071
|  | 70 |  | 1.3 | 349 | 11 | 48 | 349.1967 |  | 20.08 | -3.089
|  | 71 |  | 1.3 | 330 | 48 | 0 | 330.8 |  | 20.725 | -3.985
|  | 72 |  | 1.3 | 258 | 55 | 43 | 258.9286 |  | 17.411 | -4.183
|  | 73 |  | 2.15 | 318 | 12 | 2 | 318.2006 |  | 19.739 | -3.768
|  | 74 |  | 1.3 | 279 | 29 | 1 | 279.4836 |  | 16.222 | -4.694
|  | 75 |  | 2.15 | 260 | 29 | 35 | 260.4931 |  | 14.725 | -3.369
|  | 76 |  | 2.15 | 310 | 20 | 4 | 310.3344 |  | 22.009 | -4.805
|  | 77 |  | 1.3 | 277 | 43 | 20 | 277.7222 |  | 12.893 | -3.729
|  | 78 |  | 1.3 | 261 | 3 | 11 | 261.0531 |  | 11.566 | -3.091
|  | 79 |  | 1.3 | 283 | 0 | 21 | 283.0058 |  | 10.203 | -2.863
|  | 80 |  | 2.15 | 605 | 56 | 10 | 605.9361 |  | 26.521 | -5.906
|  | 81 |  | 1.3 | 293 | 16 | 51 | 293.2808 |  | 7.31 | -2.765
|  | 82 |  | 1.5 | 261 | 23 | 26 | 261.3906 |  | 6.33 | -2.143
|  | 83 |  | 1.3 | 159 | 18 | 42 | 159.3117 |  | 16.746 | 0.366
|  | 84 |  | 1.3 | 254 | 23 | 18 | 254.3883 |  | 1.292 | -0.227
|  | 85 |  | 1.3 | 151 | 3 | 52 | 151.0644 |  | 17.005 | 1.499
|  | 86 |  | 2.15 | 294 | 32 | 36 | 294.5433 |  | 46.2 | -5.988
|  | 87 |  | 1.3 | 291 | 11 | 23 | 291.1897 |  | 52.979 | -3.192
|  | 88 |  | 1.3 | 179 | 56 | 24 | 179.94 |  | 14.775 | -1.14
|  | 89 |  | 2.15 | 290 | 19 | 37 | 290.3269 |  | 57.825 | -1.521
|  | 90 |  | 1.3 | 212 | 8 | 40 | 212.1444 |  | 18.757 | -3.936
|  | 91 |  | 1.3 | 286 | 9 | 43 | 286.1619 |  | 61.69 | -0.898
|  | 92 |  | 1.3 | 223 | 18 | 13 | 223.3036 |  | 23.625 | -5.023
|  | 93 |  | 1.3 | 229 | 6 | 29 | 229.1081 |  | 29.636 | -6.089
|  | 94 |  | 2.15 | 230 | 3 | 32 | 230.0589 |  | 34.868 | -5.964
|  | B |  | 1.3 | 272 | 30 | 31 | 272.5086 |  | 62.499 | 0.47
|  | 95 |  | 1.3 | 209 | 6 | 38 | 209.1106 |  | 24.7 | -5.114
|  | 96 |  | 1.3 | 206 | 35 | 1 | 206.5836 |  | 27.107 | -4.265
|  | 97 |  | 1.3 | 203 | 40 | 7 | 203.6686 |  | 26.927 | -4.471
|  | 98 |  | 1.3 | 192 | 38 | 16 | 192.6378 |  | 24.727 | -3.167
|  | 99 |  | 2.15 | 192 | 16 | 11 | 192.2697 |  | 22.29 | -3.687
|  | 100 |  | 1.3 | 192 | 6 | 12 | 192.1033 |  | 19.445 | -2.841
|  | C(101) |  | 1.3 | 184 | 58 | 53 | 184.9814 |  | 49.106 | -0.399
C | 1.431 | A |  | 1.3 | 0 | 0 | 0 | 0 |  | 49.108 | 0.214 | [6 empty] | 1304.4924
|  | 102 |  | 1.3 | 296 | 21 | 45 | 296.3625 |  | 2.011 | -0.41
|  | 103 |  | 1.3 | 84 | 43 | 7 | 84.7186 |  | 5.48 | 1.497
|  | 104 |  | 1.3 | 269 | 25 | 42 | 269.4283 |  | 4.477 | -1.086
|  | 105 |  | 1.3 | 334 | 46 | 37 | 334.7769 |  | 7.648 | -1.539
|  | 106 |  | 1.3 | 258 | 24 | 13 | 258.4036 |  | 6.404 | -1.526
|  | 107 |  | 1.3 | 317 | 54 | 20 | 317.9056 |  | 11.269 | -2.466
|  | 108 |  | 1.3 | 250 | 19 | 22 | 250.3228 |  | 7.69 | -1.719
|  | 109 |  | 1.3 | 308 | 0 | 5 | 308.0014 |  | 15.495 | -3.529
|  | 110 |  | 1.3 | 238 | 31 | 42 | 238.5283 |  | 6.349 | -1.217
|  | 111 |  | 1.3 | 291 | 2 | 46 | 291.0461 |  | 16.866 | -3.891
|  | 112 |  | 1.3 | 239 | 55 | 3 | 239.9175 |  | 8.048 | -1.691
|  | 113 |  | 1.3 | 286 | 41 | 47 | 286.6964 |  | 18.13 | -4.399
|  | 114 |  | 1.3 | 238 | 45 | 28 | 238.7578 |  | 10.494 | -2.327
|  | 115 |  | 1.3 | 284 | 2 | 58 | 284.0494 |  | 20.314 | -5.196
|  | 116 |  | 1.3 | 239 | 52 | 38 | 239.8772 |  | 12.907 | -2.978
|  | 117 |  | 1.3 | 239 | 4 | 55 | 239.0819 |  | 16.216 | -3.62
|  | 118 |  | 1.3 | 291 | 28 | 7 | 291.4686 |  | 22.936 | -5.339
|  | 119 |  | 1.3 | 289 | 13 | 27 | 289.2242 |  | 25.846 | -5.344
|  | 120 |  | 2.15 | 239 | 12 | 14 | 239.2039 |  | 20.552 | -3.721
|  | 121 |  | 1.3 | 289 | 22 | 46 | 289.3794 |  | 28.647 | -5.496
|  | 122 |  | 1.9 | 242 | 15 | 29 | 242.2581 |  | 23.51 | -3.979
|  | 123 |  | 1.3 | 285 | 10 | 38 | 285.1772 |  | 29.792 | -5.452
|  | 124 |  | 1.75 | 241 | 41 | 5 | 241.6847 |  | 25.741 | -4.078
|  | 125 |  | 1.75 | 242 | 43 | 54 | 242.7317 |  | 28.764 | -4.148
|  | 126 |  | 1.3 | 283 | 1 | 13 | 283.0203 |  | 30.732 | -5.534
|  | 127 |  | 1.75 | 252 | 20 | 47 | 252.3464 |  | 8.442 | -1.487
|  | 128 |  | 1.3 | 280 | 37 | 2 | 280.6172 |  | 35.307 | -5.326
|  | 129 |  | 1.3 | 281 | 53 | 37 | 281.8936 |  | 35.491 | -5.041
|  | 130 |  | 2.15 | 280 | 54 | 47 | 280.9131 |  | 36.83 | -5.503
|  | 131 |  |  | 199 | 17 | 19 | 199.2886 |  | 6.647 | -0.509
|  | 132 |  |  | 199 | 19 | 31 | 199.3253 |  | 8.957 | -0.91
|  | 133 |  |  | 206 | 22 | 42 | 206.3783 |  | 10.709 | -1.546
|  | 134 |  |  | 203 | 28 | 7 | 203.4686 |  | 12.671 | -1.658
|  | 135 |  |  | 206 | 42 | 24 | 206.7067 |  | 14.85 | -2.08
|  | 136 |  |  | 313 | 36 | 20 | 313.6056 |  | 18.834 | -3.979
|  | 137 |  |  | 212 | 10 | 27 | 212.1742 |  | 15.73 | -2.482
|  | 138 |  |  | 213 | 13 | 2 | 213.2172 |  | 18.142 | -2.758
|  | 139 |  |  | 215 | 18 | 1 | 215.3003 |  | 20.448 | -2.9
|  | 140 |  | 2.15 | 30 | 29 | 9 | 30.4858 |  | 11.528 | 0.731
|  | 141 |  |  | 37 | 41 | 35 | 37.6931 |  | 12.762 | 0.823
|  | 142 |  | 2 | 218 | 33 | 45 | 218.5625 |  | 22.458 | -2.59
|  | 143 |  |  | 4 | 18 | 30 | 4.3083 |  | 8.959 | -0.99
|  | 144 |  |  | 3 | 7 | 44 | 3.1289 |  | 12.772 | -1.267
|  | 145 |  |  | 5 | 31 | 57 | 5.5325 |  | 19.149 | -1.002
|  | 146 |  |  | 359 | 27 | 43 | 359.4619 |  | 19.732 | -1.622
|  | 147 |  |  | 19 | 14 | 6 | 19.235 |  | 20.796 | -0.507
|  | 148 |  |  | 24 | 55 | 17 | 24.9214 |  | 22.292 | 0.702
|  | 149 |  |  | 31 | 39 | 4 | 31.6511 |  | 22.998 | 1.531
|  | 150 |  | 1.442 | 36 | 49 | 3 | 36.8175 |  | 23.886 | 2.474
|  | 151 |  |  | 45 | 26 | 22 | 45.4394 |  | 19.501 | 2.381
|  | 152 |  |  | 41 | 30 | 0 | 41.5 |  | 16.89 | 1.385
|  | 153 |  |  | 39 | 23 | 53 | 39.3981 |  | 12.084 | 0.795
|  | 154 |  |  | 223 | 37 | 8 | 223.6189 |  | 14.155 | -2.873
|  | 155 |  |  | 223 | 34 | 12 | 223.57 |  | 19.768 | -3.498
|  | 156 |  |  | 221 | 24 | 18 | 221.405 |  | 22.026 | -3.443
|  | 157 |  |  | 222 | 57 | 4 | 222.9511 |  | 23.441 | -3.566
|  | 158 |  | 2.15 | 217 | 8 | 46 | 217.1461 |  | 51.594 | -2.809
|  | 159 |  | 2.15 | 208 | 37 | 5 | 208.6181 |  | 52.74 | -2.812
|  | 160 |  | 2.15 | 206 | 9 | 59 | 206.1664 |  | 55.318 | -2.613
|  | 161 |  |  | 121 | 22 | 26 | 121.3739 |  | 5.701 | 1.666
|  | 162 |  |  | 171 | 4 | 28 | 171.0744 |  | 10.582 | -0.216
|  | 163 |  |  | 164 | 4 | 32 | 164.0756 |  | 10.677 | 0.52
|  | 164 |  |  | 167 | 53 | 33 | 167.8925 |  | 13.336 | 0.141
|  | 165 |  |  | 173 | 46 | 26 | 173.7739 |  | 15.403 | 0.162
|  | 166 |  |  | 168 | 0 | 22 | 168.0061 |  | 15.571 | 0.892
|  | 167 |  | 2.15 | 162 | 24 | 46 | 162.4128 |  | 15.882 | 1.929
|  | 168 |  |  | 237 | 57 | 11 | 237.9531 |  | 26.87 | -4.542
|  | 169 |  | 2 | 155 | 13 | 29 | 155.2247 |  | 14.534 | 2.511
|  | 170 |  | 2 | 161 | 20 | 33 | 161.3425 |  | 12.048 | 1.77
|  | 171 |  |  | 140 | 38 | 43 | 140.6453 |  | 4.102 | 0.726
|  | 172 |  |  | 128 | 55 | 11 | 128.9197 |  | 3.91 | 1.158
|  | 173 |  |  | 90 | 20 | 53 | 90.3481 |  | 5.369 | 1.531
|  | 174 |  |  | 103 | 58 | 0 | 103.9667 |  | 5.786 | 1.689
|  | 175 |  |  | 287 | 49 | 28 | 287.8244 |  | 66.643 | 1.689
|  | 176 |  | 12.15 | 312 | 46 | 2 | 312.7672 |  | 50.497 | -5.254
|  | 177 |  | 2.15 | 287 | 29 | 7 | 287.4853 |  | 60.637 | 0.95
|  | 178 |  | 2.15 | 287 | 15 | 13 | 287.2536 |  | 57.3 | 0.445
|  | 179 |  |  | 284 | 57 | 19 | 284.9553 |  | 55.475 | 0.01
|  | F |  | 2.08 | 186 | 59 | 58 | 186.9994 |  | 47.071 | -0.259
F | 1.503 | C |  |  | 0 | 0 | 0 | 0 |  | 47.076 | 0.756 | [6 empty] | 1303.4764
|  | 180 |  |  | 116 | 23 | 45 | 116.3958 |  | 4.006 | 0.616
|  | 181 |  |  | 357 | 41 | 11 | 357.6864 |  | 21.214 | 0.278
|  | 182 |  |  | 358 | 54 | 46 | 358.9128 |  | 21.354 | -0.156
|  | 183 |  |  | 1 | 15 | 51 | 1.2642 |  | 21.067 | 0.998
|  | 184 |  |  | 2 | 40 | 52 | 2.6811 |  | 19.55 | 1.357
|  | 185 |  | 1.55 | 6 | 46 | 8 | 6.7689 |  | 22.676 | 2.319
|  | 186 |  | 1.7 | 11 | 48 | 38 | 11.8106 |  | 20.744 | 2.643
|  | 187 |  |  | 22 | 46 | 57 | 22.7825 |  | 14.068 | 1.318
|  | 188 |  |  | 6 | 25 | 48 | 6.43 |  | 13.177 | 0.727
|  | 189 |  |  | 357 | 24 | 56 | 357.4156 |  | 12.597 | 0.143
|  | 190 |  |  | 1 | 44 | 5 | 1.7347 |  | 11.042 | -0.3
|  | 191 |  |  | 10 | 21 | 59 | 10.3664 |  | 10.818 | 0.024
|  | 192 |  |  | 8 | 0 | 4 | 8.0011 |  | 8.914 | -0.921
|  | 193 |  |  | 26 | 4 | 18 | 26.0717 |  | 5.757 | -0.096
|  | 194 |  |  | 47 | 18 | 49 | 47.3136 |  | 7.667 | 0.684
|  | 195 |  |  | 48 | 27 | 25 | 48.4569 |  | 13.39 | 1.825
|  | 196 |  |  | 119 | 45 | 28 | 119.7578 |  | 2.436 | 0.246
|  | 197 |  |  | 292 | 36 | 0 | 292.6 |  | 57.84 | 1
|  | 198 |  |  | 295 | 55 | 12 | 295.92 |  | 2.707 | -0.768
|  | 199 |  |  | 208 | 52 | 26 | 208.8739 |  | 10.854 | -1.125
|  | 200 |  |  | 298 | 10 | 11 | 298.1697 |  | 6.284 | -1.454
|  | 201 |  |  | 218 | 46 | 32 | 218.7756 |  | 11.028 | -1.561
|  | 202 |  |  | 314 | 1 | 9 | 314.0192 |  | 6.407 | -1.401
|  | 203 |  |  | 226 | 22 | 13 | 226.3703 |  | 12.691 | -1.804
|  | 204 |  | 1.7 | 296 | 9 | 16 | 296.1544 |  | 8.36 | -1.36
|  | 205 |  |  | 233 | 9 | 12 | 233.1533 |  | 13.916 | -2.209
|  | 206 |  |  | 318 | 43 | 14 | 318.7206 |  | 9.376 | -1.894
|  | 207 |  |  | 235 | 10 | 17 | 235.1714 |  | 15.063 | -2.369
|  | 208 |  | 2 | 294 | 12 | 32 | 294.2089 |  | 10.058 | -1.248
|  | 209 |  | 2.15 | 245 | 49 | 17 | 245.8214 |  | 18.46 | -1.736
|  | 210 |  | 2.15 | 310 | 59 | 53 | 310.9981 |  | 12.702 | -1.704
|  | 211 |  | 2.15 | 246 | 59 | 17 | 246.9881 |  | 23.888 | -1.719
|  | 212 |  | 2.15 | 311 | 27 | 42 | 311.4617 |  | 14.087 | -1.97
|  | 213 |  | 2.15 | 314 | 53 | 57 | 314.8992 |  | 14.577 | -1.887
|  | 214 |  | 2.15 | 305 | 28 | 53 | 305.4814 |  | 27.885 | -1.657
|  | 215 |  | 2.15 | 302 | 46 | 44 | 302.7789 |  | 15.593 | -2.173
|  | 216 |  | 2.15 | 291 | 34 | 17 | 291.5714 |  | 16.169 | -2.172
|  | 217 |  | 2.15 | 245 | 54 | 37 | 245.9103 |  | 29.676 | -1.626
|  | 218 |  | 2.15 | 307 | 28 | 32 | 307.4756 |  | 16.931 | -2.265
|  | 219 |  | 2.15 | 243 | 46 | 6 | 243.7683 |  | 31.935 | -1.717
|  | 220 |  | 2.15 | 297 | 45 | 56 | 297.7656 |  | 19.365 | -2.186
|  | 221 |  | 2.15 | 251 | 31 | 48 | 251.53 |  | 30.033 | -1.848
|  | 222 |  | 2.15 | 311 | 10 | 0 | 311.1667 |  | 26.968 | -2.387
|  | 223 |  | 2.15 | 315 | 40 | 35 | 315.6764 |  | 26.633 | -2.398
|  | 224 |  | 2.15 | 254 | 27 | 43 | 254.4619 |  | 31.944 | -1.656
|  | 225 |  | 2.15 | 298 | 57 | 6 | 298.9517 |  | 27.927 | -2.515
|  | 226 |  | 2.15 | 291 | 20 | 16 | 291.3378 |  | 29.43 | -2.367
|  | 227 |  | 2.15 | 287 | 14 | 49 | 287.2469 |  | 25.899 | -2.137
|  | 228 |  | 2.15 | 263 | 37 | 13 | 263.6203 |  | 31.768 | -1.778
|  | 229 |  | 2.15 | 276 | 37 | 23 | 276.6231 |  | 20.44 | -1.937
|  | 230 |  | 2.15 | 263 | 42 | 2 | 263.7006 |  | 33.883 | -1.914
|  | 231 |  | 2.15 | 311 | 7 | 2 | 311.1172 |  | 25.546 | -1.853
|  | 232 |  | 2.15 | 298 | 13 | 24 | 298.2233 |  | 40.336 | -1.851
|  | 233 |  | 2.15 | 306 | 27 | 30 | 306.4583 |  | 25.578 | -1.847
|  | 234 |  | 2.15 | 298 | 12 | 20 | 298.2056 |  | 40.338 | -1.863
|  | 235 |  |  | 262 | 36 | 47 | 262.6131 |  | 34.558 | -2.473
|  | 236 |  |  | 261 | 31 | 52 | 261.5311 |  | 35.888 | -2.044
|  | 237 |  |  | 294 | 28 | 55 | 294.4819 |  | 40.16 | -2.516
|  | 238 |  |  | 259 | 50 | 49 | 259.8469 |  | 37.288 | -1.532
|  | 239 |  | 2.15 | 298 | 55 | 32 | 298.9256 |  | 42.987 | -2.034
|  | 240 |  | 2.15 | 255 | 33 | 54 | 255.565 |  | 39.377 | 0.018
|  | 241 |  | 2.15 | 296 | 33 | 7 | 296.5519 |  | 42.387 | -2.605
|  | 242 |  | 2.15 | 255 | 16 | 25 | 255.2736 |  | 42.567 | 0.502
|  | 243 |  | 2.15 | 294 | 17 | 53 | 294.2981 |  | 44.264 | -1.411
|  | 244 |  | 2.15 | 297 | 33 | 40 | 297.5611 |  | 46.035 | -1.189
|  | 245 |  | 2.15 | 296 | 6 | 7 | 296.1019 |  | 46.653 | -1.107
|  | 246 |  | 1.3 | 256 | 7 | 50 | 256.1306 |  | 43.842 | -0.016
|  | 247 |  | 2.15 | 294 | 17 | 3 | 294.2842 |  | 47.892 | -0.61
|  | 248 |  | 1.3 | 255 | 46 | 11 | 255.7697 |  | 45.025 | 0.187
|  | 249 |  | 2.15 | 296 | 15 | 23 | 296.2564 |  | 51.782 | 0.202
|  | 250 |  | 2.15 | 293 | 41 | 59 | 293.6997 |  | 50.863 | 0.063
|  | 251 |  | 2.15 | 294 | 51 | 18 | 294.855 |  | 52.951 | 0.362
|  | 252 |  | 2.15 | 292 | 7 | 32 | 292.1256 |  | 53.818 | 0.927
|  | 253 |  | 2.17 | 308 | 5 | 22 | 308.0894 |  | 52.917 | -0.95
|  | 254 |  | 2.17 | 309 | 27 | 25 | 309.4569 |  | 54.663 | -1.003
|  | 255 |  | 2.15 | 299 | 12 | 9 | 299.2025 |  | 55.049 | 1.687
|  | 256 |  | 2.17 | 309 | 26 | 40 | 309.4444 |  | 55.254 | -2.024
|  | 257 |  | 2.17 | 312 | 59 | 7 | 312.9853 |  | 49.074 | -2.977
|  | 258 |  | 2.15 | 299 | 23 | 21 | 299.3892 |  | 53.71 | 1.137
|  | 259 |  | 2.17 | 306 | 47 | 11 | 306.7864 |  | 47.12 | -2.023
|  | 260 |  | 2.15 | 299 | 21 | 41 | 299.3614 |  | 36.529 | -2.655
|  | 261 |  | 2.15 | 306 | 5 | 25 | 306.0903 |  | 32.991 | -3.036
|  | 262 |  | 2.15 | 308 | 0 | 14 | 308.0039 |  | 30.215 | -2.615
|  | G |  | 1.3 | 211 | 20 | 46 | 211.3461 |  | 28.582 | -2.245
G | 1.368 | F |  |  | 0 | 0 | 0 | 0 |  | 28.547 | 1.938 | [6 empty] | 1301.5329
|  | 263 |  |  | 147 | 34 | 37 | 147.5769 |  | 14.145 | 0.284
|  | 264 |  |  | 213 | 20 | 22 | 213.3394 |  | 5.325 | -0.058
|  | 265 |  |  | 208 | 44 | 37 | 208.7436 |  | 7.483 | 0.057
|  | 266 |  |  | 140 | 45 | 36 | 140.76 |  | 15.83 | 0.378
|  | 267 |  |  | 221 | 37 | 28 | 221.6244 |  | 9.867 | -0.016
|  | 268 |  |  | 135 | 49 | 13 | 135.8203 |  | 16.666 | 0.492
|  | 269 |  |  | 223 | 8 | 13 | 223.1369 |  | 12.022 | 0.409
|  | 270 |  |  | 213 | 0 | 8 | 213.0022 |  | 16.782 | 0.153
|  | 271 |  |  | 132 | 33 | 14 | 132.5539 |  | 18.318 | 0.684
|  | 272 |  |  | 131 | 17 | 55 | 131.2986 |  | 18.856 | 0.551
|  | 273 |  | 2.15 | 280 | 32 | 3 | 280.5342 |  | 40.408 | 20.792
|  | 274 |  | 2.15 | 280 | 8 | 33 | 280.1425 |  | 36.746 | 2.431
|  | 275 |  | 2.15 | 123 | 18 | 40 | 123.3111 |  | 20.477 | 1.299
|  | 276 |  | 1.3 | 113 | 19 | 55 | 113.3319 |  | 18.746 | 1.457
|  | 277 |  | 1.3 | 112 | 6 | 31 | 112.1086 |  | 20.123 | 2.359
|  | 278 |  | 1.3 | 104 | 33 | 5 | 104.5514 |  | 17.755 | 1.945
|  | 279 |  | 2.15 | 255 | 13 | 23 | 255.2231 |  | 23.897 | 2.826
|  | 280 |  | 1.3 | 92 | 2 | 35 | 92.0431 |  | 19.135 | 3.675
|  | 281 |  | 1.8 | 234 | 15 | 17 | 234.2547 |  | 21.556 | 3.619
|  | 282 |  | 1.3 | 87 | 2 | 28 | 87.0411 |  | 21.226 | 5.225
|  | 283 |  | 2.15 | 76 | 42 | 41 | 76.7114 |  | 20.653 | 6.958
|  | 284 |  | 2.15 | 88 | 51 | 42 | 88.8617 |  | 25.574 | 7.304
|  | 285 |  | 2.15 | 257 | 35 | 32 | 257.5922 |  | 23.229 | 2.615
|  | 286 |  | 2.15 | 80 | 5 | 36 | 80.0933 |  | 25.321 | 7.692
|  | 287 |  | 2.15 | 285 | 18 | 21 | 285.3058 |  | 27.64 | 6.414
|  | 288 |  | 1.3 | 168 | 31 | 44 | 168.5289 |  | 15.563 | 0.627
|  | 289 |  | 1.3 | 281 | 1 | 24 | 281.0233 |  | 2.485 | -0.297
|  | 290 |  | 1.3 | 15 | 28 | 25 | 15.4736 |  | 10.647 | 0.805
|  | 291 |  | 1.3 | 356 | 7 | 0 | 356.1167 |  | 9.909 | 0.446
|  | 292 |  | 1.3 | 172 | 4 | 54 | 172.0817 |  | 16.379 | 1.225
|  | E |  | 1.3 | 286 | 46 | 54 | 286.7817 |  | 62.391 | 3.846
B | 1.3 | A |  | - | 0 | 0 | 0 | 0 | [9 empty] | 1304.3708
|  | 293 |  | 1.5 | 193 | 17 | 9 | 193.2858 |  | 31.522 | 5.996
|  | 294 |  | 1.5 | 189 | 35 | 37 | 189.5936 |  | 31.824 | 6.31
|  | 295 |  | 1.5 | 224 | 26 | 2 | 224.4339 |  | 32.922 | 4.291
|  | 296 |  | 1.5 | 186 | 27 | 36 | 186.46 |  | 32.979 | 6.458
|  | 297 |  | 1.5 | 242 | 34 | 30 | 242.575 |  | 27.136 | 2.227
|  | 298 |  | 1.5 | 186 | 10 | 9 | 186.1692 |  | 29.865 | 5.925
|  | 299 |  | 1.5 | 257 | 59 | 43 | 257.9953 |  | 24.075 | 0.824
|  | 300 |  | 1.5 | 191 | 37 | 5 | 191.6181 |  | 29.554 | 5.549
|  | 301 |  | 1.5 | 269 | 1 | 22 | 269.0228 |  | 23.867 | -0.468
|  | 302 |  | 1.5 | 188 | 4 | 13 | 188.0703 |  | 27.27 | 5.331
|  | 303 |  | 1.5 | 285 | 50 | 40 | 285.8444 |  | 22.574 | -2.431
|  | 304 |  | 1.5 | 297 | 7 | 4 | 297.1178 |  | 24.349 | -3.757
|  | 305 |  | 2.15 | 303 | 48 | 4 | 303.8011 |  | 27.557 | -4.756
|  | 306 |  | 2.15 | 312 | 37 | 59 | 312.6331 |  | 30.951 | -6.507
|  | 307 |  | 1.5 | 194 | 26 | 18 | 194.4383 |  | 26.006 | 5.036
|  | 308 |  | 1.5 | 186 | 28 | 37 | 186.4769 |  | 23.786 | 4.961
|  | 309 |  | 1.5 | 182 | 43 | 22 | 182.7228 |  | 23.299 | 4.993
|  | 310 |  | 1.5 | 176 | 25 | 23 | 176.4231 |  | 23.878 | 5.1
|  | 311 |  | 1.5 | 175 | 42 | 34 | 175.7094 |  | 21.068 | 4.644
|  | 312 |  | 1.5 | 184 | 1 | 43 | 184.0286 |  | 20.221 | 4.462
|  | 313 |  | 1.5 | 194 | 55 | 25 | 194.9236 |  | 21.005 | 4.339
|  | 314 |  | 1.5 | 204 | 0 | 11 | 204.0031 |  | 20.949 | 4.037
|  | 315 |  | 1.5 | 219 | 35 | 19 | 219.5886 |  | 22.491 | 3.486
|  | 316 |  | 1.5 | 206 | 47 | 45 | 206.7958 |  | 17.419 | 3.461
|  | 317 |  | 1.5 | 195 | 5 | 10 | 195.0861 |  | 15.545 | 3.53
|  | 318 |  | 1.5 | 229 | 14 | 15 | 229.2375 |  | 17.035 | 2.391
|  | 319 |  | 1.5 | 177 | 57 | 47 | 177.9631 |  | 15.308 | 3.594
|  | 320 |  | 1.5 | 251 | 27 | 40 | 251.4611 |  | 12.829 | 0.75
|  | 321 |  | 1.5 | 164 | 23 | 0 | 164.3833 |  | 14.46 | 3.334
|  | 322 |  | 1.5 | 147 | 57 | 39 | 147.9608 |  | 12.738 | 2.803
|  | 323 |  | 1.5 | 291 | 19 | 53 | 291.3314 |  | 12.529 | -1.912
|  | 324 |  | 2.15 | 307 | 25 | 41 | 307.4281 |  | 14.185 | -2.21
|  | 325 |  | 1.5 | 156 | 40 | 36 | 156.6767 |  | 27.095 | 5.284
|  | 326 |  | 1.5 | 165 | 13 | 55 | 165.2319 |  | 25.526 | 5.319
|  | 327 |  | 2.8 | 321 | 50 | 40 | 321.8444 |  | 15.154 | -2.217
|  | 328 |  | 1.5 | 180 | 38 | 0 | 180.6333 |  | 11.293 | 2.829
|  | 329 |  | 1.5 | 199 | 22 | 57 | 199.3825 |  | 8.885 | 2.207
|  | 330 |  | 1.5 | 156 | 21 | 17 | 156.3547 |  | 26.637 | 5.257
|  | 331 |  | 1.5 | 186 | 20 | 39 | 186.3442 |  | 6.613 | 1.882
|  | 332 |  | 1.5 | 206 | 53 | 36 | 206.8933 |  | 6.069 | 1.526
|  | 333 |  | 2 | 162 | 16 | 1 | 162.2669 |  | 30.531 | 6.493
|  | 334 |  | 1.5 | 233 | 27 | 8 | 233.4522 |  | 5.41 | 0.79
|  | 335 |  | 1.5 | 128 | 54 | 34 | 128.9094 |  | 15.264 | 2.634
|  | 336 |  | 1.5 | 261 | 28 | 56 | 261.4822 |  | 5.318 | 0.17
|  | 337 |  | 1.5 | 181 | 27 | 12 | 181.4533 |  | 6.275 | 1.657
|  | 338 |  | 1.5 | 204 | 27 | 37 | 204.4603 |  | 4.252 | 0.876
|  | 339 |  | 1.5 | 248 | 11 | 57 | 248.1992 |  | 3.977 | 0.243
|  | 340 |  | 1.5 | 97 | 31 | 18 | 97.5217 |  | 13.379 | 1.162
|  | 341 |  | 1.5 | 78 | 59 | 33 | 78.9925 |  | 14.208 | -0.176
|  | 342 |  | 1.5 | 67 | 22 | 1 | 67.3669 |  | 16.2 | -0.856
|  | 343 |  | 1.3 | 59 | 28 | 35 | 59.4764 |  | 15.003 | -1.389
|  | 344 |  | 2.15 | 53 | 21 | 0 | 53.35 |  | 16.363 | -1.588
|  | 345 |  | 2.15 | 37 | 45 | 23 | 37.7564 |  | 20.189 | -3.64
|  | 346 |  | 2.15 | 28 | 12 | 47 | 28.2131 |  | 24.766 | -5.379
|  | 347 |  | 1.5 | 174 | 14 | 21 | 174.2392 |  | 6.006 | 1.82
|  | 348 |  | 1.5 | 181 | 35 | 55 | 181.5986 |  | 4.059 | 1.237
|  | 349 |  | 1.5 | 216 | 14 | 22 | 216.2394 |  | 2.831 | 0.693
|  | 350 |  | 2.15 | 27 | 49 | 13 | 27.8203 |  | 28.007 | -5.986
|  | 351 |  | 2.15 | 25 | 34 | 12 | 25.57 |  | 33.28 | -5.985
|  | 352 |  | 1.5 | 282 | 37 | 50 | 282.6306 |  | 4.747 | -0.363
|  | 353 |  | 1.5 | 294 | 3 | 26 | 294.0572 |  | 7.127 | -1.431
|  | 354 |  | 1.5 | 283 | 8 | 50 | 283.1472 |  | 8.653 | -0.85
|  | 355 |  | 1.5 | 310 | 29 | 55 | 310.4986 |  | 5.342 | -1.265
|  | 356 |  | 1.3 | 346 | 46 | 21 | 346.7725 |  | 4.441 | -1.56
|  | 357 |  | 1.3 | 31 | 41 | 30 | 31.6917 |  | 3.072 | -0.917
|  | 358 |  | 1.3 | 13 | 55 | 20 | 13.9222 |  | 5.782 | -1.724
|  | 359 |  | 2.15 | 150 | 12 | 4 | 150.2011 |  | 40.815 | 7.713
|  | 360 |  | 1.3 | 48 | 1 | 4 | 48.0178 |  | 11.146 | -1.473
|  | 361 |  | 2.15 | 134 | 52 | 20 | 134.8722 |  | 31.064 | 5.5
|  | 362 |  | 1.3 | 57 | 52 | 36 | 57.8767 |  | 14.39 | -1.467
|  | 363 |  | 2.15 | 108 | 44 | 46 | 108.7461 |  | 23.492 | 3.07
|  | 364 |  | 2.15 | 88 | 26 | 54 | 88.4483 |  | 21.883 | 1.272
|  | 365 |  | 2.15 | 80 | 22 | 40 | 80.3778 |  | 21.853 | 0.193
|  | 366 |  | 2.15 | 73 | 12 | 56 | 73.2156 |  | 23.769 | -0.091
|  | 367 |  | 1.3 | 69 | 14 | 20 | 69.2389 |  | 25.201 | -1.586
|  | D |  | 1.3 | 324 | 46 | 27 | 324.7742 |  | 74.205 | -4.135
|  | C |  | 1.35 | 39 | 5 | 5 | 39.0847 |  | 77.794 | -0.802
E | 1.317 | B |  | 2.15 | 0 | 0 | 0 | 0 |  | 64.262 | 0.693 | [6 empty] | 1304.6693
|  | 368 |  | 1.3 | 319 | 50 | 15 | 319.8375 |  | 34.054 | 4.364
|  | 369 |  | 1.3 | 324 | 5 | 52 | 324.0978 |  | 34.194 | 3.994
|  | 370 |  | 1.3 | 322 | 49 | 8 | 322.8189 |  | 31.571 | 3.805
|  | 371 |  | 1.3 | 319 | 30 | 41 | 319.5114 |  | 29.82 | 3.789
|  | 372 |  | 1.3 | 312 | 29 | 14 | 312.4872 |  | 27.087 | 3.852
|  | 373 |  | 1.3 | 345 | 5 | 19 | 345.0886 |  | 29.578 | 1.611
|  | 374 |  | 1.3 | 317 | 18 | 56 | 317.3156 |  | 26.917 | 3.447
|  | 375 |  | 1.3 | 351 | 17 | 56 | 351.2989 |  | 28.672 | 0.841
|  | 376 |  | 1.3 | 325 | 46 | 1 | 325.7669 |  | 28.333 | 3.124
|  | 377 |  | 1.3 | 351 | 11 | 25 | 351.1903 |  | 32.89 | 1.265
|  | 378 |  | 1.3 | 317 | 52 | 50 | 317.8806 |  | 25.45 | 2.988
|  | 379 |  | 1.3 | 357 | 47 | 12 | 357.7867 |  | 31.403 | 0.22
|  | 380 |  | 1.3 | 325 | 6 | 34 | 325.1094 |  | 24.477 | 2.619
|  | 381 |  | 1.3 | 357 | 42 | 47 | 357.7131 |  | 31.423 | 0.224
|  | 382 |  | 1.3 | 322 | 16 | 13 | 322.2703 |  | 23.116 | 2.509
|  | 383 |  | 1.3 | 357 | 59 | 1 | 357.9836 |  | 28.018 | -0.071
|  | 384 |  | 1.3 | 316 | 47 | 48 | 316.7967 |  | 24.084 | 3.163
|  | 385 |  | 1.3 | 0 | 3 | 27 | 0.0575 |  | 35.413 | 0.103
|  | 386 |  | 2 | 310 | 33 | 17 | 310.5547 |  | 23.891 | 4.087
|  | 387 |  | 1.3 | 1 | 15 | 57 | 1.2658 |  | 39.6 | 0.037
|  | 388 |  | 2 | 311 | 40 | 40 | 311.6778 |  | 20.94 | 3.476
|  | 389 |  | 2 | 352 | 14 | 50 | 352.2472 |  | 22.857 | 0.836
|  | 390 |  | 2 | 311 | 28 | 50 | 311.4806 |  | 18.55 | 3.068
|  | 391 |  | 2 | 353 | 54 | 31 | 353.9086 |  | 22.008 | 0.38
|  | 392 |  | 2 | 319 | 54 | 52 | 319.9144 |  | 19.08 | 2.809
|  | 393 |  | 2.15 | 328 | 39 | 59 | 328.6664 |  | 19.436 | 2.635
|  | 394 |  | 1.3 | 322 | 55 | 48 | 322.93 |  | 6.488 | 0.716
|  | 395 |  | 1.3 | 341 | 5 | 23 | 341.0897 |  | 20.417 | 1.051
|  | 396 |  | 1.3 | 9 | 1 | 7 | 9.0186 |  | 6.788 | 0.063
|  | 397 |  | 1.3 | 344 | 39 | 45 | 344.6625 |  | 19.709 | 0.751
|  | 398 |  | 1.3 | 56 | 16 | 16 | 56.2711 |  | 10.409 | -0.956
|  | 399 |  | 1.3 | 343 | 47 | 26 | 343.7906 |  | 15.988 | 0.912
|  | 400 |  | 2.18 | 57 | 31 | 13 | 57.5203 |  | 13.033 | -0.963
|  | 401 |  | 1.3 | 355 | 33 | 45 | 355.5625 |  | 13.559 | -0.107
|  | 402 |  | 2.18 | 51 | 36 | 30 | 51.6083 |  | 14.703 | -1.14
|  | 403 |  | 1.3 | 28 | 43 | 2 | 28.7172 |  | 3.26 | -0.193
|  | 404 |  | 1.3 | 72 | 23 | 12 | 72.3867 |  | 8.13 | -0.725
|  | 405 |  | 1.3 | 94 | 58 | 37 | 94.9769 |  | 4.072 | -1.257
|  | 406 |  | 1.3 | 123 | 7 | 15 | 123.1208 |  | 5 | -1.107
|  | 407 |  | 1.3 | 101 | 55 | 37 | 101.9269 |  | 8.348 | -2.402
|  | 408 |  | 1.3 | 105 | 20 | 17 | 105.3381 |  | 12.452 | -3.19
|  | 409 |  | 2.15 | 106 | 38 | 48 | 106.6467 |  | 15.428 | -3.21
|  | 410 |  | 2.15 | 103 | 54 | 26 | 103.9072 |  | 19.124 | -3.961
|  | 411 |  | 2.15 | 109 | 28 | 5 | 109.4681 |  | 21.378 | -4.405
|  | 412 |  | 2.15 | 110 | 22 | 31 | 110.3753 |  | 24.888 | -4.409
|  | 413 |  | 2.15 | 114 | 17 | 59 | 114.2997 |  | 36.153 | -4.144
|  | 414 |  | 2.15 | 111 | 24 | 11 | 111.4031 |  | 33 | -4.226
|  | G |  | - | 148 | 31 | 37 | 148.5269 |  | 62.477 | -3.97
|  | F |  | - | 121 | 44 | 44 | 121.7456 |  | 60.61 | 1.973
|  | C |  | - | 76 | 23 | 31 | 76.3919 |  | 61.654 | -0.777
|  | 415 |  | 1.3 | 201 | 46 | 20 | 201.7722 |  | 1.482 | -0.061
|  | 416 |  | 1.3 | 219 | 51 | 51 | 219.8642 |  | 4.78 | -0.583
|  | 417 |  | 1.3 | 164 | 48 | 34 | 164.8094 |  | 24.68 | -1.443
|  | 418 |  | 2.15 | 174 | 3 | 10 | 174.0528 |  | 19.267 | 0.274
|  | 419 |  | 2.15 | 215 | 47 | 56 | 215.7989 |  | 7.658 | -1.447
|  | 420 |  | 2.15 | 164 | 39 | 45 | 164.6625 |  | 16.966 | -0.295
|  | 421 |  | 1.3 | 213 | 8 | 32 | 213.1422 |  | 9.486 | -0.782
|  | 422 |  | 2.15 | 145 | 53 | 33 | 145.8925 |  | 14.352 | -1.902
|  | 423 |  | 2.15 | 132 | 37 | 53 | 132.6314 |  | 4.054 | -0.839
|  | 424 |  | 1.3 | 153 | 57 | 9 | 153.9525 |  | 5.392 | -1.586
|  | 425 |  | 2.15 | 142 | 28 | 31 | 142.4753 |  | 18.939 | -2.234
|  | 426 |  | 1.3 | 154 | 20 | 38 | 154.3439 |  | 6.497 | -2.353
|  | 427 |  | 1.3 | 155 | 55 | 2 | 155.9172 |  | 10.365 | -2.59
|  | 428 |  | 1.3 | 166 | 42 | 48 | 166.7133 |  | 13.021 | -1.6
|  | 429 |  | 1.3 | 155 | 36 | 26 | 155.6072 |  | 19.22 | -1.935
|  | 430 |  | 2 | 154 | 52 | 25 | 154.8736 |  | 22.738 | -1.673
|  | 431 |  | 1.3 | 166 | 37 | 34 | 166.6261 |  | 26.49 | -1.169

## RA
line |  | ip to ip dist | bearing | ip station | chainage of ip st | deflection angle |  |  |  |  | angle to right | radius of curvature R | tangent length TL | length of curvature L | apex distance E | ch of BC | ch of MC | ch of EC | new chainage of ip st | ip station
from ip | to ip | [5 empty] | d | m | s
IP0 |  | 0 |  | IP0 | 0 | [14 empty] | IP0 | a
IP0 | IP1 | 62.162 | 313.3981 | IP1 | 0.062162 | - | 12 | 37 | 10 | 12.6194 | 347.3806 | 190 | 21.0088 | 41.8477 | 1.158 | 0.041153 | 0.062077 | 0.083001 |  | IP1
IP1 | IP2 | 62.585 | 300.7786 | IP2 | 0.12475 | + | 48 | 0 | 21 | 48.0058 | 48.0058 | 50 | 22.2645 | 41.893 | 4.7331 | 0.10231 | 0.12326 | 0.14421 | 0.12458 | IP2
IP2 | A | 37.128 | 348.7844 | A | 0.16187 | [13 empty] | 0.15907 | A
A | B | 62.501 | 348.7844 | B | 0.22438 | [13 empty] | 0.22157 | B
B | IP3 | 25.825 | 348.7844 |  | 0.2502 | [13 empty] | 0.2474
IP2 | IP3 | 125.454 | 348.7844 | IP3 | 0.2502 | + | 72 | 23 | 23 | 72.3897 | 72.3897 | 18 | 13.1715 | 22.7419 | 4.3045 | 0.23422 | 0.24559 | 0.25697 | 0.2474 | IP3
IP3 | IP4 | 91.347 | 61.1742 | IP4 | 0.34155 | - | 35 | 12 | 10 | 35.2028 | 324.7972 | 60 | 19.0347 | 36.8643 | 2.947 | 0.31611 | 0.33454 | 0.35297 | 0.33514 | IP4
IP4 | IP5 | 61.966 | 25.9714 | IP5 | 0.40351 | - | 41 | 23 | 9 | 41.3858 | 318.6142 | 50 | 18.8864 | 36.116 | 3.4481 | 0.37702 | 0.39507 | 0.41313 | 0.3959 | IP5
IP5 | IP6 | 65.434 | 344.5856 | IP6 | 0.46895 | + | 24 | 9 | 31 | 24.1586 | 24.1586 | 50 | 10.7002 | 21.0824 | 1.1321 | 0.44898 | 0.45952 | 0.47006 | 0.45968 | IP6
IP6 | IP7 | 41.22 | 8.7442 | IP7 | 0.51017 | + | 10 | 4 | 22 | 10.0728 | 10.0728 | 150 | 13.2193 | 26.3705 | 0.58137 | 0.48736 | 0.50055 | 0.51373 | 0.50058 | IP7
IP7 | IP8 | 39.67 | 18.8169 | IP8 | 0.54984 | + | 56 | 10 | 40 | 56.1778 | 56.1778 | 28 | 14.9436 | 27.4536 | 3.7382 | 0.52524 | 0.53897 | 0.55269 | 0.54018 | IP8
IP8 | IP9 | 52.747 | 74.9947 | IP9 | 0.60259 | + | 73 | 4 | 51 | 73.0808 | 73.0808 | 14 | 10.3747 | 17.857 | 3.4251 | 0.58012 | 0.58905 | 0.59798 | 0.5905 | IP9
IP9 | IP10 | 28.292 | 148.0756 | IP10 | 0.63088 | - | 12 | 17 | 10 | 12.2861 | 347.7139 | 50 | 5.3815 | 10.7217 | 0.28877 | 0.61051 | 0.61588 | 0.62124 | 0.6159 | IP10
IP10 | IP11 | 66.935 | 135.7894 | IP11 | 0.69781 | - | 57 | 24 | 26 | 57.4072 | 302.5928 | 20 | 10.9513 | 20.0389 | 2.802 | 0.67184 | 0.68186 | 0.69188 | 0.68279 | IP11
IP11 | setback 1 | 12.675 | 78.3822 | setback 1 | 0.71049 | [13 empty] | 0.6936 | setback 1
setback 1 | culv start | 6.35 | 78.3822 | culv start | 0.71684 | [13 empty] | 0.69995 | culv start
culv start | culv end | 6 | 78.3822 | culv end | 0.72284 | [13 empty] | 0.70595 | culv end
culv end | setback 2 | 6 | 78.3822 | setback 2 | 0.72884 | [13 empty] | 0.71195 | setback 2
IP12 | setback 2 | 22.091 | 78.3822 | IP12 | 0.75093 | + | 53 | 28 | 34 | 53.4761 | 53.4761 | 10 | 5.0378 | 9.3333 | 1.1973 | 0.729 | 0.73367 | 0.73834 | 0.73404 | IP12
IP12 | IP13 | 16.302 | 131.8583 | IP13 | 0.76723 | [13 empty] | 0.7496 | IP13
bearing
[5 empty] | ip1 - ip0 |  | 133 | 23 | 53 | 133.3981
[5 empty] | ip1 - ip2 |  | 300 | 46 | 48 | 300.78 | 167.3819
[5 empty] | defln angle at ip1 |  |  | 12.6181

## Road Levelling Correction
Cross Section Levelling Correction
Turning Point | Station/ Chainage | BS | FS | Rise | Fall | Elevation | Correction | Corrected Elevation
| TBM2 | 1.852 |  |  |  | 1309.768 | 0 | 1309.768 | 0
TP1 |  | 1.492 | 1.741 | 0.111 |  | 1309.879 | 0.0082 | 1309.8872 | 1
TP2 |  | 1.12 | 0.944 | 0.548 |  | 1310.427 | 0.0164 | 1310.4434 | 2
TP3 |  | 0.779 | 2.877 |  | 1.757 | 1308.67 | 0.0246 | 1308.6946 | 3
TP4 |  | 0.63 | 2.712 |  | 1.933 | 1306.737 | 0.0328 | 1306.7698 | 4
| A |  | 2.542 |  | 1.912 | 1304.825 | 0.041 | 1304.866 | 5
∑ |  | 5.873 | 10.816 | 0.659 | 5.602
Arithmetic Check:
| ∑BS - ∑FS = |  | -4.943 |  | RL of BS A = |  | 1304.866
| ∑Rise - ∑Fall = |  | -4.943 |  | Discrepancy = |  | 0.041
Turning Point | Station/ Chainage | BS | FS | Rise | Fall | Elevation | Correction | Corrected Elevation
| B | 2.048 |  |  |  | 1304.371 | 0 | 1304.371 | 0
TP5 |  | 2.102 | 0.678 | 1.37 |  | 1305.741 | 0.00040426 | 1305.7414 | 1
TP6 |  | 2.4 | 0.818 | 1.284 |  | 1307.025 | 0.00080851 | 1307.0258 | 2
TP7 |  | 2.498 | 1.095 | 1.305 |  | 1308.33 | 0.0012128 | 1308.3312 | 3
TP8 |  | 1.676 | 1.093 | 1.405 |  | 1309.735 | 0.001617 | 1309.7366 | 4
TP9 |  | 1.145 | 1.734 |  | 0.058 | 1309.677 | 0.0020213 | 1309.679 | 5
TP10 |  | 1.874 | 1.592 |  | 0.447 | 1309.23 | 0.0024255 | 1309.2324 | 6
TP11 |  | 2.03 | 0.695 | 1.179 |  | 1310.409 | 0.0028298 | 1310.4118 | 7
TP12 |  | 2.299 | 0.75 | 1.28 |  | 1311.689 | 0.003234 | 1311.6922 | 8
TP13 |  | 0.654 | 1.21 | 1.089 |  | 1312.778 | 0.0036383 | 1312.7816 | 9
TP14 |  | 1.452 | 2.472 |  | 1.818 | 1310.96 | 0.0040426 | 1310.964 | 10
TP15 |  | 0.613 | 2.853 |  | 1.401 | 1309.559 | 0.0044468 | 1309.5634 | 11
TP16 |  | 1.742 | 2.142 |  | 1.529 | 1308.03 | 0.0048511 | 1308.0349 | 12
| TBM | 0.638 | 1.179 | 0.563 |  | 1308.593 | 0.0052553 | 1308.5983 | 13
TP17 |  | 1.542 | 2.775 |  | 2.137 | 1306.456 | 0.0056596 | 1306.4617 | 14
TP18 |  | 0.865 | 2.145 |  | 0.603 | 1305.853 | 0.0060638 | 1305.8591 | 15
TP19 |  | 0.65 | 2.175 |  | 1.31 | 1304.543 | 0.0064681 | 1304.5495 | 16
TP20 |  | 0.77 | 2.786 |  | 2.136 | 1302.407 | 0.0068723 | 1302.4139 | 17
TP21 |  | 0.849 | 2.419 |  | 1.649 | 1300.758 | 0.0072766 | 1300.7653 | 18
TP22 |  | 0.614 | 2.691 |  | 1.842 | 1298.916 | 0.0076809 | 1298.9237 | 19
TP23 |  | 0.721 | 2.116 |  | 1.502 | 1297.414 | 0.0080851 | 1297.4221 | 20
TP24 |  | 0.613 | 2.882 |  | 2.161 | 1295.253 | 0.0084894 | 1295.2615 | 21
TP25 |  | 1.454 | 2.975 |  | 2.362 | 1292.891 | 0.0088936 | 1292.8999 | 22
TP26 |  | 1.074 | 0.596 | 0.858 |  | 1293.749 | 0.0092979 | 1293.7583 | 23
TP27 |  | 0.652 | 2.619 |  | 1.545 | 1292.204 | 0.0097021 | 1292.2137 | 24
TP28 |  | 2.37 | 2.149 |  | 1.497 | 1290.707 | 0.010106 | 1290.7171 | 25
TP29 |  | 2.784 | 0.659 | 1.711 |  | 1292.418 | 0.010511 | 1292.4285 | 26
| IP13 | 1.021 | 1.313 | 1.471 |  | 1293.889 | 0.010915 | 1293.8999 | 27
TP30 |  | 0.825 | 2.587 |  | 1.566 | 1292.323 | 0.011319 | 1292.3343 | 28
TP31 |  | 1.032 | 2.482 |  | 1.657 | 1290.666 | 0.011723 | 1290.6777 | 29
TP32 |  | 0.808 | 1.671 |  | 0.639 | 1290.027 | 0.012128 | 1290.0391 | 30
TP33 |  | 2.691 | 0.874 |  | 0.066 | 1289.961 | 0.012532 | 1289.9735 | 31
TP34 |  | 2.225 | 0.694 | 1.997 |  | 1291.958 | 0.012936 | 1291.9709 | 32
TP35 |  | 2.761 | 0.754 | 1.471 |  | 1293.429 | 0.01334 | 1293.4423 | 33
TP36 |  | 2.216 | 0.64 | 2.121 |  | 1295.55 | 0.013745 | 1295.5637 | 34
TP37 |  | 2.783 | 0.718 | 1.498 |  | 1297.048 | 0.014149 | 1297.0621 | 35
TP38 |  | 2.54 | 0.672 | 2.111 |  | 1299.159 | 0.014553 | 1299.1736 | 36
TP39 |  | 2.363 | 0.762 | 1.778 |  | 1300.937 | 0.014957 | 1300.952 | 37
TP40 |  | 2.763 | 0.623 | 1.74 |  | 1302.677 | 0.015362 | 1302.6924 | 38
TP41 |  | 1.134 | 0.639 | 2.124 |  | 1304.801 | 0.015766 | 1304.8168 | 39
TP42 |  | 0.801 | 0.619 | 0.515 |  | 1305.316 | 0.01617 | 1305.3322 | 40
TP43 |  | 0.681 | 1.385 |  | 0.584 | 1304.732 | 0.016574 | 1304.7486 | 41
TP44 |  | 1.786 | 1.145 |  | 0.464 | 1304.268 | 0.016979 | 1304.285 | 42
TP45 |  | 1.256 | 0.981 | 0.805 |  | 1305.073 | 0.017383 | 1305.0904 | 43
TP46 |  | 1.328 | 1.11 | 0.146 |  | 1305.219 | 0.017787 | 1305.2368 | 44
TP47 |  | 1.166 | 1.047 | 0.281 |  | 1305.5 | 0.018191 | 1305.5182 | 45
TP48 |  | 0.752 | 1.498 |  | 0.332 | 1305.168 | 0.018596 | 1305.1866 | 46
| B |  | 1.568 |  | 0.816 | 1304.352 | 0.019 | 1304.371 | 47
∑ |  | 71.061 | 71.08 | 30.102 | 30.121
| Arithmetic Check: |  |  |  | Discrepancy = |  | 0.019
| ∑BS - ∑FS = |  | -0.019 |  | Loop Perimeter = |  | 249.492 m
| ∑Rise - ∑Fall = |  | -0.019 |  | Required Precision = |  | 0.011988

## Road Levelling
Levelling for L-Section and X-Section
Points | Left Offset | Centre Line Chainage | Right Offset | BS | IS | FS | HI | Reduced Level | Chainage | Offset | RL
BM2 |  |  |  | 1.852 |  |  | 1311.62 | 1309.768 | 0+000
IP0 |  | 0+000 |  |  | 1.527 |  |  | 1310.093 | 0 | 0 | 1310.093
| 5 |  |  |  | 1.135 |  |  | 1310.485 | 0 | -5 | 1310.485
| 10 |  |  |  | 0.941 |  |  | 1310.679 | 0 | -10 | 1310.679
|  |  | 5 |  | 1.692 |  |  | 1309.928 | 0 | 5 | 1309.928
|  |  | 10 |  | 2.1 |  |  | 1309.52 | 0 | 10 | 1309.52
|  | 0+015 |  |  | 1.814 |  |  | 1309.806 | 15 | 0 | 1309.806
| 2 |  |  |  | 1.601 |  |  | 1310.019 | 15 | -2 | 1310.019
| 5 |  |  |  | 0.84 |  |  | 1310.78 | 15 | -5 | 1310.78
| 10 |  |  |  | 0.164 |  |  | 1311.456 | 15 | -10 | 1311.456
|  |  | 5 |  | 1.776 |  |  | 1309.844 | 15 | 5 | 1309.844
|  |  | 10 |  | 2.18 |  |  | 1309.44 | 15 | 10 | 1309.44
|  | 0+030 |  |  | 1.755 |  |  | 1309.865 | 30 | 0 | 1309.865
| 5 |  |  |  | 1.664 |  |  | 1309.956 | 30 | -5 | 1309.956
| 10 |  |  |  | 1.216 |  |  | 1310.404 | 30 | -10 | 1310.404
|  |  | 5 |  | 1.769 |  |  | 1309.851 | 30 | 5 | 1309.851
|  |  | 10 |  | 1.861 |  |  | 1309.759 | 30 | 10 | 1309.759
TP1 |  |  |  | 1.492 |  | 1.741 | 1311.3792 | 1309.8872 | 30 |  | 1309.8872
BPC1 |  | 0+041.2 |  |  | 1.587 |  |  | 1309.7922 | 41.2 | 0 | 1309.7922
| 5 |  |  |  | 1.121 |  |  | 1310.2582 | 41.2 | -5 | 1310.2582
| 10 |  |  |  | 0.746 |  |  | 1310.6332 | 41.2 | -10 | 1310.6332
|  |  | 5 |  | 1.606 |  |  | 1309.7732 | 41.2 | 5 | 1309.7732
|  |  | 10 |  | 1.624 |  |  | 1309.7552 | 41.2 | 10 | 1309.7552
MPC1 |  | 0+062.1 |  |  | 0.906 |  |  | 1310.4732 | 62.1 | 0 | 1310.4732
| 5 |  |  |  | 0.567 |  |  | 1310.8122 | 62.1 | -5 | 1310.8122
| 10 |  |  |  | 0.242 |  |  | 1311.1372 | 62.1 | -10 | 1311.1372
|  |  | 5 |  | 1.125 |  |  | 1310.2542 | 62.1 | 5 | 1310.2542
|  |  | 10 |  | 1.161 |  |  | 1310.2182 | 62.1 | 10 | 1310.2182
TP2 |  |  |  | 1.12 |  | 0.944 | 1311.5634 | 1310.4434 | 62.1 |  | 1310.4434
EBC1 |  | 0+083 |  |  | 1.251 |  |  | 1310.3124 | 83 | 0 | 1310.3124
| 5 |  |  |  | 1.165 |  |  | 1310.3984 | 83 | -5 | 1310.3984
| 10 |  |  |  | 0.979 |  |  | 1310.5844 | 83 | -10 | 1310.5844
|  |  | 5 |  | 1.242 |  |  | 1310.3214 | 83 | 5 | 1310.3214
|  |  | 10 |  | 1.426 |  |  | 1310.1374 | 83 | 10 | 1310.1374
|  | 0+090 |  |  | 1.125 |  |  | 1310.4384 | 90 | 0 | 1310.4384
| 5 |  |  |  | 1.1 |  |  | 1310.4634 | 90 | -5 | 1310.4634
| 10 |  |  |  | 1.027 |  |  | 1310.5364 | 90 | -10 | 1310.5364
|  |  | 5 |  | 1.311 |  |  | 1310.2524 | 90 | 5 | 1310.2524
|  |  | 10 |  | 1.424 |  |  | 1310.1394 | 90 | 10 | 1310.1394
BPC2 |  | 0+102.3 |  |  | 2.605 |  |  | 1308.9584 | 102.3 | 0 | 1308.9584
| 5 |  |  |  | 2.453 |  |  | 1309.1104 | 102.3 | -5 | 1309.1104
| 10 |  |  |  | 2.557 |  |  | 1309.0064 | 102.3 | -10 | 1309.0064
|  |  | 5 |  | 2.845 |  |  | 1308.7184 | 102.3 | 5 | 1308.7184
|  |  | 10 |  | 2.91 |  |  | 1308.6534 | 102.3 | 10 | 1308.6534
TP3 |  |  |  | 0.779 |  | 2.877 | 1309.4736 | 1308.6946 | 102.3 |  | 1308.6946
MPC2 |  | 0+123.2 |  |  | 1.212 |  |  | 1308.2616 | 123.2 | 0 | 1308.2616
| 5 |  |  |  | 1.175 |  |  | 1308.2986 | 123.2 | -5 | 1308.2986
| 10 |  |  |  | 1.076 |  |  | 1308.3976 | 123.2 | -10 | 1308.3976
|  |  | 5 |  | 1.365 |  |  | 1308.1086 | 123.2 | 5 | 1308.1086
|  |  | 10 |  | 1.602 |  |  | 1307.8716 | 123.2 | 10 | 1307.8716
TP4 |  |  |  | 0.63 |  | 2.712 | 1307.3998 | 1306.7698 | 123.2 |  | 1306.7698
EPC2 |  | 0+144.2 |  |  | 0.639 |  |  | 1306.7608 | 144.2 | 0 | 1306.7608
| 5 |  |  |  | 0.648 |  |  | 1306.7518 | 144.2 | -5 | 1306.7518
| 7 |  |  |  | 0.375 |  |  | 1307.0248 | 144.2 | -7 | 1307.0248
| 10 |  |  |  | 0.19 |  |  | 1307.2098 | 144.2 | -10 | 1307.2098
|  |  | 5 |  | 0.755 |  |  | 1306.6448 | 144.2 | 5 | 1306.6448
|  |  | 10 |  | 0.73 |  |  | 1306.6698 | 144.2 | 10 | 1306.6698
A |  | 0+161.8 |  |  | 2.542 |  |  | 1304.866 | 161.8 | 0 | 1304.866
| 5 |  |  |  | 2.916 |  |  | 1304.4838 | 161.8 | -5 | 1304.4838
| 10 |  |  |  | 3.435 |  |  | 1303.9648 | 161.8 | -10 | 1303.9648
|  |  | 5 |  | 2.593 |  |  | 1304.8068 | 161.8 | 5 | 1304.8068
|  |  | 10 |  | 2.547 |  |  | 1304.8528 | 161.8 | 10 | 1304.8528
Points | Left Offset | Centre Line Chainage | Right Offset | BS | IS | FS | HI | Reduced Level
B |  | 0+224 |  | 2.048 |  |  | 1306.419 | 1304.371 | 224 | 0 | 1304.371
| 5 |  |  |  | 1.703 |  |  | 1304.716 | 224 | -5 | 1304.716
| 10 |  |  |  | 1.541 |  |  | 1304.878 | 224 | -10 | 1304.878
|  |  | 5 |  | 2.295 |  |  | 1304.124 | 224 | 5 | 1304.124
|  |  | 10 |  | 2.536 |  |  | 1303.883 | 224 | 10 | 1303.883
BS |  | 0+227.2 |  |  | 1.048 |  |  | 1305.371 | 227.2 | 0 | 1305.371
|  |  | 5 |  | 1.415 |  |  | 1305.004 | 227.2 | 5 | 1305.004
|  |  | 10 |  | 1.579 |  |  | 1304.84 | 227.2 | 10 | 1304.84
| 5 |  |  |  | 1.029 |  |  | 1305.39 | 227.2 | -5 | 1305.39
| 10 |  |  |  | 0.786 |  |  | 1305.633 | 227.2 | -10 | 1305.633
TP5 |  |  |  | 2.102 |  | 0.678 | 1307.8434 | 1305.7414 | 227.2 |  | 1305.7414
BC3 |  | 0+236.6 |  |  | 1.102 |  |  | 1306.7414 | 236.6 | 0 | 1306.7414
|  |  | 5 |  | 1.306 |  |  | 1306.5374 | 236.6 | 5 | 1306.5374
|  |  | 10 |  | 1.754 |  |  | 1306.0894 | 236.6 | 10 | 1306.0894
| 5 |  |  |  | 1.005 |  |  | 1306.8384 | 236.6 | -5 | 1306.8384
| 10 |  |  |  | 1.032 |  |  | 1306.8114 | 236.6 | -10 | 1306.8114
TP6 |  |  |  | 2.4 |  | 0.818 | 1309.4258 | 1307.0258 | 236.6 |  | 1307.0258
MC3 |  | 0+248 |  |  | 0.995 |  |  | 1308.4308 | 248 | 0 | 1308.4308
| 5 |  |  |  | 0.509 |  |  | 1308.9168 | 248 | -5 | 1308.9168
| 10 |  |  |  | 0.101 |  |  | 1309.3248 | 248 | -10 | 1309.3248
|  |  | 5 |  | 1.713 |  |  | 1307.7128 | 248 | 5 | 1307.7128
|  |  | 10 |  | 2.321 |  |  | 1307.1048 | 248 | 10 | 1307.1048
TP7 |  |  |  | 2.498 |  | 1.095 | 1310.8292 | 1308.3312 | 248 |  | 1308.3312
EC3 |  | 0+256.9 |  |  | 1.473 |  |  | 1309.3562 | 256.9 | 0 | 1309.3562
| 5 |  |  |  | 0.552 |  |  | 1310.2772 | 256.9 | -5 | 1310.2772
| 8 |  |  |  | 0.16 |  |  | 1310.6692 | 256.9 | -8 | 1310.6692
|  |  | 5 |  | 2.257 |  |  | 1308.5722 | 256.9 | 5 | 1308.5722
|  |  | 10 |  | 2.771 |  |  | 1308.0582 | 256.9 | 10 | 1308.0582
|  | 0+270 |  |  | 1.093 |  |  | 1309.7362 | 270 | 0 | 1309.7362
|  |  | 5 |  | 1.95 |  |  | 1308.8792 | 270 | 5 | 1308.8792
|  |  | 10 |  | 3.116 |  |  | 1307.7132 | 270 | 10 | 1307.7132
| 3 |  |  |  | 0.549 |  |  | 1310.2802 | 270 | -3 | 1310.2802
| 5 |  |  |  | 0.005 |  |  | 1310.8242 | 270 | -5 | 1310.8242
TP8 |  |  |  | 1.676 |  | 1.093 | 1311.4126 | 1309.7366 | 270 |  | 1309.7366
|  | 0+285 |  |  | 1.52 |  |  | 1309.8926 | 285 | 0 | 1309.8926
| 5 |  |  |  | 1.215 |  |  | 1310.1976 | 285 | -5 | 1310.1976
| 7.5 |  |  |  | 1.15 |  |  | 1310.2626 | 285 | -7.5 | 1310.2626
|  |  | 5 |  | 2.502 |  |  | 1308.9106 | 285 | 5 | 1308.9106
|  |  | 8 |  | 3.063 |  |  | 1308.3496 | 285 | 8 | 1308.3496
TP9 |  |  |  | 1.145 |  | 1.734 | 1310.824 | 1309.679 | 285 |  | 1309.679
|  | 0+300 |  |  | 1.477 |  |  | 1309.347 | 300 | 0 | 1309.347
|  |  | 5 |  | 1.225 |  |  | 1309.599 | 300 | 5 | 1309.599
|  |  | 8 |  | 2.765 |  |  | 1308.059 | 300 | 8 | 1308.059
| 4 |  |  |  | 1.02 |  |  | 1309.804 | 300 | -4 | 1309.804
| 6 |  |  |  | 0.711 |  |  | 1310.113 | 300 | -6 | 1310.113
| 8 |  |  |  | 0.255 |  |  | 1310.569 | 300 | -8 | 1310.569
TP10 |  |  |  | 1.874 |  | 1.592 | 1311.1064 | 1309.2324 | 300 |  | 1309.2324
|  | 0+315 |  |  | 1.357 |  |  | 1309.7494 | 315 | 0 | 1309.7494
|  |  | 5 |  | 2.757 |  |  | 1308.3494 | 315 | 5 | 1308.3494
|  |  | 8 |  | 3.123 |  |  | 1307.9834 | 315 | 8 | 1307.9834
| 2.5 |  |  |  | 0.874 |  |  | 1310.2324 | 315 | -2.5 | 1310.2324
| 3 |  |  |  | 0.76 |  |  | 1310.3464 | 315 | -3 | 1310.3464
BC4 |  | 0+316.1 |  |  | 1.32 |  |  | 1309.7864 | 316.1 | 0 | 1309.7864
|  |  | 5 |  | 2.784 |  |  | 1308.3224 | 316.1 | 5 | 1308.3224
|  |  | 10 |  | 3.1 |  |  | 1308.0064 | 316.1 | 10 | 1308.0064
TP11 |  |  |  | 2.03 |  | 0.695 | 1312.4418 | 1310.4118 | 316.1 |  | 1310.4118
MC4 |  | 0+334.5 |  |  | 1.809 |  |  | 1310.6328 | 334.5 | 0 | 1310.6328
|  |  | 4 |  | 3.124 |  |  | 1309.3178 | 334.5 | 4 | 1309.3178
|  |  | 8 |  | 4.302 |  |  | 1308.1398 | 334.5 | 8 | 1308.1398
| 3 |  |  |  | 1.673 |  |  | 1310.7688 | 334.5 | -3 | 1310.7688
| 6 |  |  |  | 1.302 |  |  | 1311.1398 | 334.5 | -6 | 1311.1398
EC4 |  | 0+352.9 |  |  | 0.84 |  |  | 1311.6018 | 352.9 | 0 | 1311.6018
| 4 |  |  |  | 0.442 |  |  | 1311.9998 | 352.9 | -4 | 1311.9998
|  |  | 1 |  | 0.864 |  |  | 1311.5778 | 352.9 | 1 | 1311.5778
|  |  | 1.2 |  | 1.111 |  |  | 1311.3308 | 352.9 | 1.2 | 1311.3308
| 1.2 |  |  |  | 0.846 |  |  | 1311.5958 | 352.9 | -1.2 | 1311.5958
| 1.4 |  |  |  | 0.512 |  |  | 1311.9298 | 352.9 | -1.4 | 1311.9298
|  |  | 3 |  | 1.227 |  |  | 1311.2148 | 352.9 | 3 | 1311.2148
|  |  | 4 |  | 2.654 |  |  | 1309.7878 | 352.9 | 4 | 1309.7878
|  |  | 8 |  | 3.469 |  |  | 1308.9728 | 352.9 | 8 | 1308.9728
|  | 0+360 |  |  | 0.75 |  |  | 1311.6918 | 360 | 0 | 1311.6918
|  |  | 1 |  | 0.697 |  |  | 1311.7448 | 360 | 1 | 1311.7448
|  |  | 1.3 |  | 1.06 |  |  | 1311.3818 | 360 | 1.3 | 1311.3818
|  |  | 2.5 |  | 1.19 |  |  | 1311.2518 | 360 | 2.5 | 1311.2518
| 0.7 |  |  |  | 0.447 |  |  | 1311.9948 | 360 | -0.7 | 1311.9948
| 1.2 |  |  |  | 0.282 |  |  | 1312.1598 | 360 | -1.2 | 1312.1598
|  |  | 3.5 |  | 2.347 |  |  | 1310.0948 | 360 | 3.5 | 1310.0948
|  |  | 7 |  | 2.681 |  |  | 1309.7608 | 360 | 7 | 1309.7608
TP12 |  |  |  | 2.299 |  | 0.75 | 1313.9912 | 1311.6922 | 360 |  | 1311.6922
|  | 0+375 |  |  | 1.275 |  |  | 1312.7162 | 375 | 0 | 1312.7162
| 5 |  |  |  | 0.982 |  |  | 1313.0092 | 375 | -5 | 1313.0092
| 8 |  |  |  | 0.88 |  |  | 1313.1112 | 375 | -8 | 1313.1112
| 9 |  |  |  | 0.14 |  |  | 1313.8512 | 375 | -9 | 1313.8512
|  |  | 2 |  | 1.356 |  |  | 1312.6352 | 375 | 2 | 1312.6352
|  |  | 2.8 |  | 1.935 |  |  | 1312.0562 | 375 | 2.8 | 1312.0562
|  |  | 5.5 |  | 1.901 |  |  | 1312.0902 | 375 | 5.5 | 1312.0902
|  |  | 5.7 |  | 2.37 |  |  | 1311.6212 | 375 | 5.7 | 1311.6212
|  |  | 9 |  | 2.641 |  |  | 1311.3502 | 375 | 9 | 1311.3502
BC5 |  | 0+377.0 |  |  | 1.329 |  |  | 1312.6622 | 377 | 0 | 1312.6622
| 3.5 |  |  |  | 1.13 |  |  | 1312.8612 | 377 | -3.5 | 1312.8612
| 7 |  |  |  | 0.542 |  |  | 1313.4492 | 377 | -7 | 1313.4492
|  |  | 1 |  | 1.552 |  |  | 1312.4392 | 377 | 1 | 1312.4392
|  |  | 2.2 |  | 1.878 |  |  | 1312.1132 | 377 | 2.2 | 1312.1132
|  |  | 5 |  | 1.883 |  |  | 1312.1082 | 377 | 5 | 1312.1082
|  |  | 5.5 |  | 2.48 |  |  | 1311.5112 | 377 | 5.5 | 1311.5112
|  |  | 9 |  | 2.81 |  |  | 1311.1812 | 377 | 9 | 1311.1812
TP13 |  |  |  | 0.654 |  | 1.21 | 1313.4356 | 1312.7816 | 377 |  | 1312.7816
MC5 |  | 0+395.1 |  |  | 1.558 |  |  | 1311.8776 | 395.1 | 0 | 1311.8776
|  |  | 1.6 |  | 1.423 |  |  | 1312.0126 | 395.1 | 1.6 | 1312.0126
|  |  | 2.2 |  | 1.13 |  |  | 1312.3056 | 395.1 | 2.2 | 1312.3056
|  |  | 3 |  | 1.339 |  |  | 1312.0966 | 395.1 | 3 | 1312.0966
|  |  | 4 |  | 2.212 |  |  | 1311.2236 | 395.1 | 4 | 1311.2236
| 5 |  |  |  | 1.356 |  |  | 1312.0796 | 395.1 | -5 | 1312.0796
|  |  | 5 |  | 1.948 |  |  | 1311.4876 | 395.1 | 5 | 1311.4876
| 7 |  |  |  | 1.028 |  |  | 1312.4076 | 395.1 | -7 | 1312.4076
| 7.4 |  |  |  | 0.479 |  |  | 1312.9566 | 395.1 | -7.4 | 1312.9566
| 8 |  |  |  | 0.155 |  |  | 1313.2806 | 395.1 | -8 | 1313.2806
TP14 |  |  |  | 1.452 |  | 2.472 | 1312.416 | 1310.964 | 395.1 |  | 1310.964
EC5 |  | 0+413.1 |  |  | 1.987 |  |  | 1310.429 | 413.1 | 0 | 1310.429
| 1 |  |  |  | 1.651 |  |  | 1310.765 | 413.1 | -1 | 1310.765
| 1.6 |  |  |  | 0.844 |  |  | 1311.572 | 413.1 | -1.6 | 1311.572
| 4 |  |  |  | 0.86 |  |  | 1311.556 | 413.1 | -4 | 1311.556
| 4.4 |  |  |  | 0.314 |  |  | 1312.102 | 413.1 | -4.4 | 1312.102
| 5 |  |  |  | 0.203 |  |  | 1312.213 | 413.1 | -5 | 1312.213
|  |  | 5 |  | 2.157 |  |  | 1310.259 | 413.1 | 5 | 1310.259
|  |  | 8 |  | 1.872 |  |  | 1310.544 | 413.1 | 8 | 1310.544
| 10 |  |  |  | 0.013 |  |  | 1312.403 | 413.1 | -10 | 1312.403
|  | 0+420 |  |  | 2.267 |  |  | 1310.149 | 420 | 0 | 1310.149
|  |  | 5 |  | 2.422 |  |  | 1309.994 | 420 | 5 | 1309.994
|  |  | 9 |  | 2.189 |  |  | 1310.227 | 420 | 9 | 1310.227
|  |  | 10 |  | 2.901 |  |  | 1309.515 | 420 | 10 | 1309.515
| 2.3 |  |  |  | 2.229 |  |  | 1310.187 | 420 | -2.3 | 1310.187
| 3.2 |  |  |  | 1.407 |  |  | 1311.009 | 420 | -3.2 | 1311.009
| 4 |  |  |  | 1.23 |  |  | 1311.186 | 420 | -4 | 1311.186
| 4.8 |  |  |  | 0.607 |  |  | 1311.809 | 420 | -4.8 | 1311.809
| 7 |  |  |  | 0.615 |  |  | 1311.801 | 420 | -7 | 1311.801
| 10 |  |  |  | 0.607 |  |  | 1311.809 | 420 | -10 | 1311.809
|  | 0+435 |  |  | 3.285 |  |  | 1309.131 | 435 | 0 | 1309.131
|  |  | 0.8 |  | 3.119 |  |  | 1309.297 | 435 | 0.8 | 1309.297
|  |  | 1.5 |  | 3.869 |  |  | 1308.547 | 435 | 1.5 | 1308.547
|  |  | 6 |  | 4.021 |  |  | 1308.395 | 435 | 6 | 1308.395
|  |  | 8 |  | 3.963 |  |  | 1308.453 | 435 | 8 | 1308.453
| 2 |  |  |  | 3.143 |  |  | 1309.273 | 435 | -2 | 1309.273
| 2.7 |  |  |  | 2.432 |  |  | 1309.984 | 435 | -2.7 | 1309.984
| 5 |  |  |  | 2.406 |  |  | 1310.01 | 435 | -5 | 1310.01
| 10 |  |  |  | 2.161 |  |  | 1310.255 | 435 | -10 | 1310.255
TP15 |  |  |  | 0.613 |  | 2.853 | 1310.1764 | 1309.5634 | 435 |  | 1309.5634
BC6 |  | 0+448.9 |  |  | 1.53 |  |  | 1308.6464 | 448.9 | 0 | 1308.6464
|  |  | 5 |  | 1.742 |  |  | 1308.4344 | 448.9 | 5 | 1308.4344
|  |  | 8 |  | 1.693 |  |  | 1308.4834 | 448.9 | 8 | 1308.4834
|  |  | 8.5 |  | 2.172 |  |  | 1308.0044 | 448.9 | 8.5 | 1308.0044
|  |  | 9.5 |  | 2.114 |  |  | 1308.0624 | 448.9 | 9.5 | 1308.0624
|  |  | 10 |  | 2.92 |  |  | 1307.2564 | 448.9 | 10 | 1307.2564
| 5 |  |  |  | 1.355 |  |  | 1308.8214 | 448.9 | -5 | 1308.8214
| 7.8 |  |  |  | 1.277 |  |  | 1308.8994 | 448.9 | -7.8 | 1308.8994
| 8.3 |  |  |  | 0.429 |  |  | 1309.7474 | 448.9 | -8.3 | 1309.7474
MC6 |  | 0+459.5 |  |  | 1.783 |  |  | 1308.3934 | 459.5 | 0 | 1308.3934
| 3 |  |  |  | 1.604 |  |  | 1308.5724 | 459.5 | -3 | 1308.5724
| 8 |  |  |  | 1.335 |  |  | 1308.8414 | 459.5 | -8 | 1308.8414
| 10 |  |  |  | 1.185 |  |  | 1308.9914 | 459.5 | -10 | 1308.9914
|  |  | 4.3 |  | 1.712 |  |  | 1308.4644 | 459.5 | 4.3 | 1308.4644
|  |  | 5.5 |  | 2.068 |  |  | 1308.1084 | 459.5 | 5.5 | 1308.1084
|  |  | 7.1 |  | 2.052 |  |  | 1308.1244 | 459.5 | 7.1 | 1308.1244
|  |  | 8.5 |  | 2.754 |  |  | 1307.4224 | 459.5 | 8.5 | 1307.4224
EC6 |  | 0+470 |  |  | 2.062 |  |  | 1308.1144 | 470 | 0 | 1308.1144
|  |  | 1.5 |  | 2.118 |  |  | 1308.0584 | 470 | 1.5 | 1308.0584
|  |  | 2 |  | 2.495 |  |  | 1307.6814 | 470 | 2 | 1307.6814
|  |  | 3 |  | 3.172 |  |  | 1307.0044 | 470 | 3 | 1307.0044
|  |  | 7 |  | 3.135 |  |  | 1307.0414 | 470 | 7 | 1307.0414
|  |  | 7.5 |  | 4.02 |  |  | 1306.1564 | 470 | 7.5 | 1306.1564
|  |  | 9.5 |  | 4.022 |  |  | 1306.1544 | 470 | 9.5 | 1306.1544
|  |  | 10 |  | 4.692 |  |  | 1305.4844 | 470 | 10 | 1305.4844
| 5 |  |  |  | 2.018 |  |  | 1308.1584 | 470 | -5 | 1308.1584
| 10 |  |  |  | 1.473 |  |  | 1308.7034 | 470 | -10 | 1308.7034
TP16 |  |  |  | 1.742 |  | 2.142 | 1309.7769 | 1308.0349 | 470 |  | 1308.0349
TBM |  |  |  | 0.638 |  | 1.179 | 1309.2363 | 1308.5983 | 470 |  | 1308.5983
|  | 0+480 |  |  | 2.163 |  |  | 1307.0733 | 480 | 0 | 1307.0733
| 5 |  |  |  | 1.729 |  |  | 1307.5073 | 480 | -5 | 1307.5073
| 10 |  |  |  | 1.331 |  |  | 1307.9053 | 480 | -10 | 1307.9053
| 1 |  |  |  | 1.548 |  |  | 1307.6883 | 480 | -1 | 1307.6883
| 0.5 |  |  |  | 2.048 |  |  | 1307.1883 | 480 | -0.5 | 1307.1883
|  |  | 5 |  | 2.692 |  |  | 1306.5443 | 480 | 5 | 1306.5443
|  |  | 10 |  | 3.683 |  |  | 1305.5533 | 480 | 10 | 1305.5533
BC7 |  | 0+487.4 |  |  | 2.534 |  |  | 1306.7023 | 487.4 | 0 | 1306.7023
|  |  | 5 |  | 3.284 |  |  | 1305.9523 | 487.4 | 5 | 1305.9523
|  |  | 10 |  | 4.256 |  |  | 1304.9803 | 487.4 | 10 | 1304.9803
| 5 |  |  |  | 1.662 |  |  | 1307.5743 | 487.4 | -5 | 1307.5743
| 10 |  |  |  | 1.435 |  |  | 1307.8013 | 487.4 | -10 | 1307.8013
MC7 |  | 0+500.5 |  |  | 2.732 |  |  | 1306.5043 | 500.5 | 0 | 1306.5043
|  |  | 5 |  | 3.322 |  |  | 1305.9143 | 500.5 | 5 | 1305.9143
|  |  | 10 |  | 4.263 |  |  | 1304.9733 | 500.5 | 10 | 1304.9733
| 5 |  |  |  | 2.32 |  |  | 1306.9163 | 500.5 | -5 | 1306.9163
| 10 |  |  |  | 1.622 |  |  | 1307.6143 | 500.5 | -10 | 1307.6143
TP17 |  |  |  | 1.542 |  | 2.775 | 1308.0037 | 1306.4617 | 500.5 |  | 1306.4617
EC7 |  | 0+513.7 |  |  | 2.052 |  |  | 1305.9517 | 513.7 | 0 | 1305.9517
|  |  | 5 |  | 2.845 |  |  | 1305.1587 | 513.7 | 5 | 1305.1587
|  |  | 10 |  | 4.102 |  |  | 1303.9017 | 513.7 | 10 | 1303.9017
| 5 |  |  |  | 1.472 |  |  | 1306.5317 | 513.7 | -5 | 1306.5317
| 10 |  |  |  | 0.735 |  |  | 1307.2687 | 513.7 | -10 | 1307.2687
TP18 |  |  |  | 0.865 |  | 2.145 | 1306.7241 | 1305.8591 | 513.7 |  | 1305.8591
BC8 |  | 0+525.2 |  |  | 2.15 |  |  | 1304.5741 | 525.2 | 0 | 1304.5741
| 1 |  |  |  | 1.476 |  |  | 1305.2481 | 525.2 | -1 | 1305.2481
| 3 |  |  |  | 1.103 |  |  | 1305.6211 | 525.2 | -3 | 1305.6211
| 5 |  |  |  | 0.253 |  |  | 1306.4711 | 525.2 | -5 | 1306.4711
|  |  | 1 |  | 2.34 |  |  | 1304.3841 | 525.2 | 1 | 1304.3841
|  |  | 4 |  | 2.474 |  |  | 1304.2501 | 525.2 | 4 | 1304.2501
|  |  | 4.6 |  | 3.222 |  |  | 1303.5021 | 525.2 | 4.6 | 1303.5021
|  |  | 8 |  | 3.312 |  |  | 1303.4121 | 525.2 | 8 | 1303.4121
|  |  | 8.7 |  | 4.114 |  |  | 1302.6101 | 525.2 | 8.7 | 1302.6101
|  |  | 10 |  | 4.184 |  |  | 1302.5401 | 525.2 | 10 | 1302.5401
TP19 |  |  |  | 0.65 |  | 2.175 | 1305.1995 | 1304.5495 | 525.2 |  | 1304.5495
MC8 |  | 0+539.0 |  |  | 2.283 |  |  | 1302.9165 | 539 | 0 | 1302.9165
|  |  | 6 |  | 2.334 |  |  | 1302.8655 | 539 | 6 | 1302.8655
|  |  | 6.6 |  | 2.488 |  |  | 1302.7115 | 539 | 6.6 | 1302.7115
|  |  | 7.1 |  | 3.229 |  |  | 1301.9705 | 539 | 7.1 | 1301.9705
|  |  | 10 |  | 3.21 |  |  | 1301.9895 | 539 | 10 | 1301.9895
| 4 |  |  |  | 2.171 |  |  | 1303.0285 | 539 | -4 | 1303.0285
| 4.7 |  |  |  | 1.294 |  |  | 1303.9055 | 539 | -4.7 | 1303.9055
| 7.6 |  |  |  | 1.222 |  |  | 1303.9775 | 539 | -7.6 | 1303.9775
| 8.5 |  |  |  | 0.799 |  |  | 1304.4005 | 539 | -8.5 | 1304.4005
| 10 |  |  |  | 0.192 |  |  | 1305.0075 | 539 | -10 | 1305.0075
TP20 |  |  |  | 0.77 |  | 2.786 | 1303.1839 | 1302.4139 | 539 |  | 1302.4139
EC8 |  | 0+552.7 |  |  | 1.399 |  |  | 1301.7849 | 552.7 | 0 | 1301.7849
|  |  | 5 |  | 1.412 |  |  | 1301.7719 | 552.7 | 5 | 1301.7719
|  |  | 10 |  | 1.35 |  |  | 1301.8339 | 552.7 | 10 | 1301.8339
| 5 |  |  |  | 1.462 |  |  | 1301.7219 | 552.7 | -5 | 1301.7219
| 10 |  |  |  | 1.381 |  |  | 1301.8029 | 552.7 | -10 | 1301.8029
|  | 0+555 |  |  | 1.422 |  |  | 1301.7619 | 555 | 0 | 1301.7619
|  |  | 5 |  | 1.354 |  |  | 1301.8299 | 555 | 5 | 1301.8299
|  |  | 10 |  | 1.34 |  |  | 1301.8439 | 555 | 10 | 1301.8439
| 5 |  |  |  | 1.436 |  |  | 1301.7479 | 555 | -5 | 1301.7479
| 5.5 |  |  |  | 1.364 |  |  | 1301.8199 | 555 | -5.5 | 1301.8199
| 5.7 |  |  |  | 1.669 |  |  | 1301.5149 | 555 | -5.7 | 1301.5149
| 6.2 |  |  |  | 1.694 |  |  | 1301.4899 | 555 | -6.2 | 1301.4899
| 10 |  |  |  | 3.122 |  |  | 1300.0619 | 555 | -10 | 1300.0619
|  | 0+570 |  |  | 1.801 |  |  | 1301.3829 | 570 | 0 | 1301.3829
| 4 |  |  |  | 1.719 |  |  | 1301.4649 | 570 | -4 | 1301.4649
| 4.3 |  |  |  | 2.097 |  |  | 1301.0869 | 570 | -4.3 | 1301.0869
| 5 |  |  |  | 2.079 |  |  | 1301.1049 | 570 | -5 | 1301.1049
| 5.6 |  |  |  | 2.545 |  |  | 1300.6389 | 570 | -5.6 | 1300.6389
| 9 |  |  |  | 2.762 |  |  | 1300.4219 | 570 | -9 | 1300.4219
| 10 |  |  |  | 2.964 |  |  | 1300.2199 | 570 | -10 | 1300.2199
|  |  | 3 |  | 1.665 |  |  | 1301.5189 | 570 | 3 | 1301.5189
|  |  | 3.2 |  | 1.363 |  |  | 1301.8209 | 570 | 3.2 | 1301.8209
|  |  | 5 |  | 1.441 |  |  | 1301.7429 | 570 | 5 | 1301.7429
|  |  | 10 |  | 1.417 |  |  | 1301.7669 | 570 | 10 | 1301.7669
TP21 |  |  |  | 0.849 |  | 2.419 | 1301.6143 | 1300.7653 | 570 |  | 1300.7653
BC9 |  | 0+580.1 |  |  | 1.432 |  |  | 1300.1823 | 580.1 | 0 | 1300.1823
| 5 |  |  |  | 1.6665 |  |  | 1299.9478 | 580.1 | -5 | 1299.9478
| 9 |  |  |  | 1.645 |  |  | 1299.9693 | 580.1 | -9 | 1299.9693
| 10 |  |  |  | 2.382 |  |  | 1299.2323 | 580.1 | -10 | 1299.2323
|  |  | 5 |  | 1.531 |  |  | 1300.0833 | 580.1 | 5 | 1300.0833
|  |  | 10 |  | 1.384 |  |  | 1300.2303 | 580.1 | 10 | 1300.2303
MC9 |  | 0+589.0 |  |  | 2.628 |  |  | 1298.9863 | 589 | 0 | 1298.9863
|  |  | 5 |  | 2.163 |  |  | 1299.4513 | 589 | 5 | 1299.4513
|  |  | 10 |  | 2.293 |  |  | 1299.3213 | 589 | 10 | 1299.3213
| 5 |  |  |  | 2.579 |  |  | 1299.0353 | 589 | -5 | 1299.0353
| 3.3 |  |  |  | 3.003 |  |  | 1298.6113 | 589 | -3.3 | 1298.6113
| 5 |  |  |  | 2.967 |  |  | 1298.6473 | 589 | -5 | 1298.6473
| 5.7 |  |  |  | 3.912 |  |  | 1297.7023 | 589 | -5.7 | 1297.7023
| 8 |  |  |  | 3.856 |  |  | 1297.7583 | 589 | -8 | 1297.7583
| 10 |  |  |  | 4.351 |  |  | 1297.2633 | 589 | -10 | 1297.2633
TP22 |  |  |  | 0.614 |  | 2.691 | 1299.5377 | 1298.9237 | 589 |  | 1298.9237
EC9 |  | 0+598.0 |  |  | 1.476 |  |  | 1298.0617 | 598 | 0 | 1298.0617
| 5 |  |  |  | 2.691 |  |  | 1296.8467 | 598 | -5 | 1296.8467
| 10 |  |  |  | 4.769 |  |  | 1294.7687 | 598 | -10 | 1294.7687
|  |  | 3 |  | 0.621 |  |  | 1298.9167 | 598 | 3 | 1298.9167
|  |  | 6 |  | 0.12 |  |  | 1299.4177 | 598 | 6 | 1299.4177
|  | 0+600 |  |  | 1.412 |  |  | 1298.1257 | 600 | 0 | 1298.1257
| 1.3 |  |  |  | 1.407 |  |  | 1298.1307 | 600 | -1.3 | 1298.1307
| 2.1 |  |  |  | 2.124 |  |  | 1297.4137 | 600 | -2.1 | 1297.4137
| 2.6 |  |  |  | 2.195 |  |  | 1297.3427 | 600 | -2.6 | 1297.3427
| 3.5 |  |  |  | 2.702 |  |  | 1296.8357 | 600 | -3.5 | 1296.8357
| 5 |  |  |  | 2.703 |  |  | 1296.8347 | 600 | -5 | 1296.8347
| 5.5 |  |  |  | 3.303 |  |  | 1296.2347 | 600 | -5.5 | 1296.2347
| 10 |  |  |  | 4.636 |  |  | 1294.9017 | 600 | -10 | 1294.9017
|  |  | 0.4 |  | 1.415 |  |  | 1298.1227 | 600 | 0.4 | 1298.1227
|  |  | 0.9 |  | 0.735 |  |  | 1298.8027 | 600 | 0.9 | 1298.8027
|  |  | 3 |  | 0.711 |  |  | 1298.8267 | 600 | 3 | 1298.8267
|  |  | 3.5 |  | 0.046 |  |  | 1299.4917 | 600 | 3.5 | 1299.4917
BC10 |  | 0+610.5 |  |  | 2.634 |  |  | 1296.9037 | 610.5 | 0 | 1296.9037
| 0.5 |  |  |  | 2.551 |  |  | 1296.9867 | 610.5 | -0.5 | 1296.9867
| 1.5 |  |  |  | 3.542 |  |  | 1295.9957 | 610.5 | -1.5 | 1295.9957
| 5 |  |  |  | 3.529 |  |  | 1296.0087 | 610.5 | -5 | 1296.0087
| 6 |  |  |  | 4.337 |  |  | 1295.2007 | 610.5 | -6 | 1295.2007
| 10 |  |  |  | 4.423 |  |  | 1295.1147 | 610.5 | -10 | 1295.1147
|  |  | 3.5 |  | 2.565 |  |  | 1296.9727 | 610.5 | 3.5 | 1296.9727
|  |  | 4.5 |  | 1.551 |  |  | 1297.9867 | 610.5 | 4.5 | 1297.9867
|  |  | 7 |  | 1.528 |  |  | 1298.0097 | 610.5 | 7 | 1298.0097
|  |  | 9 |  | 0.435 |  |  | 1299.1027 | 610.5 | 9 | 1299.1027
|  |  | 10 |  | 0.42 |  |  | 1299.1177 | 610.5 | 10 | 1299.1177
TP23 |  |  |  | 0.721 |  | 2.116 | 1298.1431 | 1297.4221 | 610.5 |  | 1297.4221
MC10 |  | 0+615.8 |  |  | 1.574 |  |  | 1296.5691 | 615.8 | 0 | 1296.5691
| 2.7 |  |  |  | 1.522 |  |  | 1296.6211 | 615.8 | -2.7 | 1296.6211
| 3 |  |  |  | 2.345 |  |  | 1295.7981 | 615.8 | -3 | 1295.7981
| 6.6 |  |  |  | 2.302 |  |  | 1295.8411 | 615.8 | -6.6 | 1295.8411
| 7 |  |  |  | 2.127 |  |  | 1296.0161 | 615.8 | -7 | 1296.0161
| 10 |  |  |  | 3.117 |  |  | 1295.0261 | 615.8 | -10 | 1295.0261
|  |  | 1 |  | 1.49 |  |  | 1296.6531 | 615.8 | 1 | 1296.6531
|  |  | 1.5 |  | 0.683 |  |  | 1297.4601 | 615.8 | 1.5 | 1297.4601
|  |  | 4.5 |  | 0.623 |  |  | 1297.5201 | 615.8 | 4.5 | 1297.5201
EC10 |  | 0+621.2 |  |  | 2.929 |  |  | 1295.2141 | 621.2 | 0 | 1295.2141
| 1.5 |  |  |  | 2.843 |  |  | 1295.3001 | 621.2 | -1.5 | 1295.3001
| 1.7 |  |  |  | 3.217 |  |  | 1294.9261 | 621.2 | -1.7 | 1294.9261
| 4 |  |  |  | 3.236 |  |  | 1294.9071 | 621.2 | -4 | 1294.9071
| 4.5 |  |  |  | 3.826 |  |  | 1294.3171 | 621.2 | -4.5 | 1294.3171
| 6.5 |  |  |  | 3.823 |  |  | 1294.3201 | 621.2 | -6.5 | 1294.3201
| 7.5 |  |  |  | 4.713 |  |  | 1293.4301 | 621.2 | -7.5 | 1293.4301
| 10 |  |  |  | 4.824 |  |  | 1293.3191 | 621.2 | -10 | 1293.3191
|  |  | 1 |  | 2.859 |  |  | 1295.2841 | 621.2 | 1 | 1295.2841
|  |  | 1.8 |  | 2.517 |  |  | 1295.6261 | 621.2 | 1.8 | 1295.6261
|  |  | 3.5 |  | 2.433 |  |  | 1295.7101 | 621.2 | 3.5 | 1295.7101
|  |  | 4 |  | 2.187 |  |  | 1295.9561 | 621.2 | 4 | 1295.9561
|  |  | 6 |  | 2.055 |  |  | 1296.0881 | 621.2 | 6 | 1296.0881
|  |  | 7 |  | 1.484 |  |  | 1296.6591 | 621.2 | 7 | 1296.6591
|  |  | 10 |  | 1.353 |  |  | 1296.7901 | 621.2 | 10 | 1296.7901
TP24 |  |  |  | 0.613 |  | 2.882 | 1295.8745 | 1295.2615 | 621.2 |  | 1295.2615
|  | 0+630 |  |  | 3.015 |  |  | 1292.8595 | 630 | 0 | 1292.8595
| 0.7 |  |  |  | 3.017 |  |  | 1292.8575 | 630 | -0.7 | 1292.8575
| 1.1 |  |  |  | 3.709 |  |  | 1292.1655 | 630 | -1.1 | 1292.1655
| 7 |  |  |  | 3.649 |  |  | 1292.2255 | 630 | -7 | 1292.2255
| 7.4 |  |  |  | 4.231 |  |  | 1291.6435 | 630 | -7.4 | 1291.6435
| 10 |  |  |  | 4.243 |  |  | 1291.6315 | 630 | -10 | 1291.6315
|  |  | 4.2 |  | 2.997 |  |  | 1292.8775 | 630 | 4.2 | 1292.8775
|  |  | 4.5 |  | 2.634 |  |  | 1293.2405 | 630 | 4.5 | 1293.2405
|  |  | 8.5 |  | 2.627 |  |  | 1293.2475 | 630 | 8.5 | 1293.2475
|  |  | 8.9 |  | 2.206 |  |  | 1293.6685 | 630 | 8.9 | 1293.6685
|  |  | 10 |  | 2.197 |  |  | 1293.6775 | 630 | 10 | 1293.6775
TP25 |  |  |  | 1.454 |  | 2.975 | 1294.3539 | 1292.8999 | 630 |  | 1292.8999
|  | 0+645 |  |  | 2.226 |  |  | 1292.1279 | 645 | 0 | 1292.1279
|  |  | 1.5 |  | 2.29 |  |  | 1292.0639 | 645 | 1.5 | 1292.0639
|  |  | 2.1 |  | 1.79 |  |  | 1292.5639 | 645 | 2.1 | 1292.5639
|  |  | 4 |  | 1.787 |  |  | 1292.5669 | 645 | 4 | 1292.5669
|  |  | 4.5 |  | 0.722 |  |  | 1293.6319 | 645 | 4.5 | 1293.6319
|  |  | 8 |  | 0.698 |  |  | 1293.6559 | 645 | 8 | 1293.6559
|  |  | 10 |  | 0.321 |  |  | 1294.0329 | 645 | 10 | 1294.0329
| 4.5 |  |  |  | 2.027 |  |  | 1292.3269 | 645 | -4.5 | 1292.3269
| 5 |  |  |  | 3.247 |  |  | 1291.1069 | 645 | -5 | 1291.1069
| 9 |  |  |  | 3.423 |  |  | 1290.9309 | 645 | -9 | 1290.9309
| 10 |  |  |  | 4.21 |  |  | 1290.1439 | 645 | -10 | 1290.1439
|  | 0+660 |  |  | 0.37 |  |  | 1293.9839 | 660 | 0 | 1293.9839
TP26 |  |  |  | 1.074 |  | 0.596 | 1294.8323 | 1293.7583 | 660 |  | 1293.7583
BC11 |  | 0+671.8 |  |  | 0.866 |  |  | 1293.9663 | 671.8 | 0 | 1293.9663
MC11 |  | 0+681.8 |  |  | 1.998 |  |  | 1292.8343 | 681.8 | 0 | 1292.8343
EC11 |  | 0+691.8 |  |  | 3.602 |  |  | 1291.2303 | 691.8 | 0 | 1291.2303
TP27 |  |  |  | 0.652 |  | 2.619 | 1292.8657 | 1292.2137 | 691.8 |  | 1292.2137
Setback A |  | 0+710.5 |  |  | 1.508 |  |  | 1291.3577 | 710.5 | 0 | 1291.3577
| 5 |  |  |  | 1.59 |  |  | 1291.2757 | 710.5 | -5 | 1291.2757
| 8 |  |  |  | 1.544 |  |  | 1291.3217 | 710.5 | -8 | 1291.3217
| 8.1 |  |  |  | 1.795 |  |  | 1291.0707 | 710.5 | -8.1 | 1291.0707
| 10 |  |  |  | 1.799 |  |  | 1291.0667 | 710.5 | -10 | 1291.0667
|  |  | 5 |  | 1.678 |  |  | 1291.1877 | 710.5 | 5 | 1291.1877
|  |  | 10 |  | 1.796 |  |  | 1291.0697 | 710.5 | 10 | 1291.0697
Culvert A |  | 0+716.8 |  |  | 2.16 |  |  | 1290.7057 | 716.8 | 0 | 1290.7057
| 5 |  |  |  | 2.093 |  |  | 1290.7727 | 716.8 | -5 | 1290.7727
| 10 |  |  |  | 2.136 |  |  | 1290.7297 | 716.8 | -10 | 1290.7297
|  |  | 5 |  | 2.278 |  |  | 1290.5877 | 716.8 | 5 | 1290.5877
|  |  | 5.2 |  | 2.84 |  |  | 1290.0257 | 716.8 | 5.2 | 1290.0257
|  |  | 10 |  | 2.859 |  |  | 1290.0067 | 716.8 | 10 | 1290.0067
TP28 |  |  |  | 2.37 |  | 2.149 | 1293.0871 | 1290.7171 | 716.8 |  | 1290.7171
Culvert B |  | 0+722.8 |  |  | 2.159 |  |  | 1290.9281 | 722.8 | 0 | 1290.9281
| 5 |  |  |  | 2.063 |  |  | 1291.0241 | 722.8 | -5 | 1291.0241
| 10 |  |  |  | 2.154 |  |  | 1290.9331 | 722.8 | -10 | 1290.9331
|  |  | 5 |  | 2.201 |  |  | 1290.8861 | 722.8 | 5 | 1290.8861
|  |  | 5.5 |  | 3.031 |  |  | 1290.0561 | 722.8 | 5.5 | 1290.0561
|  |  | 10 |  | 3.232 |  |  | 1289.8551 | 722.8 | 10 | 1289.8551
Setback B |  | 0+728.8 |  |  | 3.02 |  |  | 1290.0671 | 728.8 | 0 | 1290.0671
|  |  | 5 |  | 3.13 |  |  | 1289.9571 | 728.8 | 5 | 1289.9571
|  |  | 10 |  | 3.29 |  |  | 1289.7971 | 728.8 | 10 | 1289.7971
| 5 |  |  |  | 3.01 |  |  | 1290.0771 | 728.8 | -5 | 1290.0771
| 10 |  |  |  | 3.21 |  |  | 1289.8771 | 728.8 | -10 | 1289.8771
[5 empty] | 1.994 |  |  | 1291.0931 | 728.8 |  | 1291.0931
BC12 |  | 0+729.0 |  |  | 2.12 |  |  | 1290.9671 | 729 | 0 | 1290.9671
|  |  | 5 |  | 2.201 |  |  | 1290.8861 | 729 | 5 | 1290.8861
|  |  | 10 |  | 2.201 |  |  | 1290.8861 | 729 | 10 | 1290.8861
| 1.5 |  |  |  | 1.73 |  |  | 1291.3571 | 729 | -1.5 | 1291.3571
| 5 |  |  |  | 1.73 |  |  | 1291.3571 | 729 | -5 | 1291.3571
| 10 |  |  |  | 1.73 |  |  | 1291.3571 | 729 | -10 | 1291.3571
MC12 |  | 0+733.7 |  |  | 0.762 |  |  | 1292.3251 | 733.7 | 0 | 1292.3251
|  |  | 5 |  | 1.76 |  |  | 1291.3271 | 733.7 | 5 | 1291.3271
|  |  | 10 |  | 2.102 |  |  | 1290.9851 | 733.7 | 10 | 1290.9851
| 5 |  |  |  | 0.793 |  |  | 1292.2941 | 733.7 | -5 | 1292.2941
| 10 |  |  |  | 0.812 |  |  | 1292.2751 | 733.7 | -10 | 1292.2751
TP29 |  |  |  | 2.784 |  | 0.659 | 1295.2125 | 1292.4285 | 733.7 |  | 1292.4285
EC12 |  | 0+738.3 |  |  | 2.193 |  |  | 1293.0195 | 738.3 | 0 | 1293.0195
IP13 |  | 0+767.2 |  |  | 1.313 | 1.313 |  | 1293.8995 | 767.2 | 0 | 1293.8995
Cross Section by Stepping Method
Chainage | Left |  | Left Offset | RL | Right |  | Right Offset | RL
| Horizontal | Vertical |  |  | Horizontal | Vertical
0+660 | 0.6 | -0.46 | 0.6 | 1293.5239 | 0.3 | 0.42 | 0.3 | 1294.4039
| 2.4 | -0.001 | 3 | 1293.5229 | 4.4 | 0.001 | 4.7 | 1294.4049
| 0.5 | -1.071 | 3.5 | 1292.4519 | 0.3 | 1.45 | 5 | 1295.8549
| 3.5 | -0.002 | 7 | 1292.4499 | 3 | 0.001 | 8 | 1295.8559
| 0.4 | -1.231 | 7.4 | 1291.2189 | 0.9 | 0.935 | 8.9 | 1296.7909
1293.9839 | 2.6 | -0.002 | 10 | 1291.2169 | 1.1 | 0.002 | 10 | 1296.7929
Cross Section by Stepping Method
Chainage | Left |  | Left Offset | RL | Right |  | Right Offset | RL
| Horizontal | Vertical |  |  | Horizontal | Vertical
0+671.8 | 0.6 | -1.13 | 0.6 | 1292.8363 | 1.5 | 0.113 | 1.5 | 1294.0793
| 3 | -0.086 | 3.6 | 1292.7503 | 0.5 | 0.785 | 2 | 1294.8643
| 0.5 | -0.613 | 4.1 | 1292.1373 | 2.5 | 0.069 | 4.5 | 1294.9333
| 1 | -0.064 | 5.1 | 1292.0733 | 0.5 | 0.843 | 5 | 1295.7763
| 0.5 | -0.962 | 5.6 | 1291.1113 | 2.7 | 0.063 | 7.7 | 1295.8393
1293.9663 | 3.5 | -0.048 | 9.1 | 1291.0633 | 0.7 | 0.901 | 8.4 | 1296.7403
Cross Section by Stepping Method
Chainage | Left |  | Left Offset | RL | Right |  | Right Offset | RL
| Horizontal | Vertical |  |  | Horizontal | Vertical
0+681.8 | 0.8 | -0.456 | 0.8 | 1292.3783 | 0.3 | 0.42 | 0.3 | 1293.2543
| 1.1 | -0.034 | 1.9 | 1292.3443 | 4.4 | 0.001 | 4.7 | 1293.2553
| 0.5 | -0.321 | 2.4 | 1292.0233 | 0.3 | 1.45 | 5 | 1294.7053
| 1.5 | -0.066 | 3.9 | 1291.9573 | 3 | 0.001 | 8 | 1294.7063
| 0.4 | -0.679 | 4.3 | 1291.2783 | 0.9 | 0.935 | 8.9 | 1295.6413
1292.8343 | 4 | -0.03 | 8.3 | 1291.2483 | 1.1 | 0.002 | 10 | 1295.6433
Cross Section by Stepping Method
Chainage | Left |  | Left Offset | RL | Right |  | Right Offset | RL
| Horizontal | Vertical |  |  | Horizontal | Vertical
0+691.8 | 0.7 | -0.467 | 0.7 | 1290.7633 | 0.5 | 0.43 | 0.5 | 1291.6603
| 1.2 | -0.04 | 1.9 | 1290.7233 | 4.5 | 0.01 | 5 | 1291.6703
| 0.5 | -0.321 | 2.4 | 1290.4023 | 0.5 | 1.458 | 5.5 | 1293.1283
| 1.5 | -0.066 | 3.9 | 1290.3363 | 3 | 0.002 | 8.5 | 1293.1303
| 1 | -0.679 | 4.9 | 1289.6573 | 1 | 0.93 | 9.5 | 1294.0603
1291.2303 | 4.5 | -0.372 | 9.4 | 1289.2853 | 0.5 | 0.005 | 10 | 1294.0653

## rl
0 | 0 | 1310.093
0 | -5 | 1310.485
0 | -10 | 1310.679
0 | 5 | 1309.928
0 | 10 | 1309.52
15 | 0 | 1309.806
15 | -2 | 1310.019
15 | -5 | 1310.78
15 | -10 | 1311.456
15 | 5 | 1309.844
15 | 10 | 1309.44
30 | 0 | 1309.865
30 | -5 | 1309.956
30 | -10 | 1310.404
30 | 5 | 1309.851
30 | 10 | 1309.759
41.2 | 0 | 1309.7922
41.2 | -5 | 1310.2582
41.2 | -10 | 1310.6332
41.2 | 5 | 1309.7732
41.2 | 10 | 1309.7552
62.1 | 0 | 1310.4732
62.1 | -5 | 1310.8122
62.1 | -10 | 1311.1372
62.1 | 5 | 1310.2542
62.1 | 10 | 1310.2182
83 | 0 | 1310.3124
83 | -5 | 1310.3984
83 | -10 | 1310.5844
83 | 5 | 1310.3214
83 | 10 | 1310.1374
90 | 0 | 1310.4384
90 | -5 | 1310.4634
90 | -10 | 1310.5364
90 | 5 | 1310.2524
90 | 10 | 1310.1394
102.3 | 0 | 1308.9584
102.3 | -5 | 1309.1104
102.3 | -10 | 1309.0064
102.3 | 5 | 1308.7184
102.3 | 10 | 1308.6534
123.2 | 0 | 1308.2616
123.2 | -5 | 1308.2986
123.2 | -10 | 1308.3976
123.2 | 5 | 1308.1086
123.2 | 10 | 1307.8716
144.2 | 0 | 1306.7608
144.2 | -5 | 1306.7518
144.2 | -7 | 1307.0248
144.2 | -10 | 1307.2098
144.2 | 5 | 1306.6448
144.2 | 10 | 1306.6698
161.8 | 0 | 1304.866
161.8 | -5 | 1304.4838
161.8 | -10 | 1303.9648
161.8 | 5 | 1304.8068
161.8 | 10 | 1304.8528
224 | 0 | 1304.371
224 | -5 | 1304.716
224 | -10 | 1304.878
224 | 5 | 1304.124
224 | 10 | 1303.883
227.2 | 0 | 1305.371
227.2 | 5 | 1305.004
227.2 | 10 | 1304.84
227.2 | -5 | 1305.39
227.2 | -10 | 1305.633
236.6 | 0 | 1306.7414
236.6 | 5 | 1306.5374
236.6 | 10 | 1306.0894
236.6 | -5 | 1306.8384
236.6 | -10 | 1306.8114
248 | 0 | 1308.4308
248 | -5 | 1308.9168
248 | -10 | 1309.3248
248 | 5 | 1307.7128
248 | 10 | 1307.1048
256.9 | 0 | 1309.3562
256.9 | -5 | 1310.2772
256.9 | -8 | 1310.6692
256.9 | 5 | 1308.5722
256.9 | 10 | 1308.0582
270 | 0 | 1309.7362
270 | 5 | 1308.8792
270 | 10 | 1307.7132
270 | -3 | 1310.2802
270 | -5 | 1310.8242
285 | 0 | 1309.8926
285 | -5 | 1310.1976
285 | -7.5 | 1310.2626
285 | 5 | 1308.9106
285 | 8 | 1308.3496
300 | 0 | 1309.347
300 | 5 | 1309.599
300 | 8 | 1308.059
300 | -4 | 1309.804
300 | -6 | 1310.113
300 | -8 | 1310.569
315 | 0 | 1309.7494
315 | 5 | 1308.3494
315 | 8 | 1307.9834
315 | -2.5 | 1310.2324
315 | -3 | 1310.3464
316.1 | 0 | 1309.7864
316.1 | 5 | 1308.3224
316.1 | 10 | 1308.0064
334.5 | 0 | 1310.6328
334.5 | 4 | 1309.3178
334.5 | 8 | 1308.1398
334.5 | -3 | 1310.7688
334.5 | -6 | 1311.1398
352.9 | 0 | 1311.6018
352.9 | -4 | 1311.9998
352.9 | 1 | 1311.5778
352.9 | 1.2 | 1311.3308
352.9 | -1.2 | 1311.5958
352.9 | -1.4 | 1311.9298
352.9 | 3 | 1311.2148
352.9 | 4 | 1309.7878
352.9 | 8 | 1308.9728
360 | 0 | 1311.6918
360 | 1 | 1311.7448
360 | 1.3 | 1311.3818
360 | 2.5 | 1311.2518
360 | -0.7 | 1311.9948
360 | -1.2 | 1312.1598
360 | 3.5 | 1310.0948
360 | 7 | 1309.7608
375 | 0 | 1312.7162
375 | -5 | 1313.0092
375 | -8 | 1313.1112
375 | -9 | 1313.8512
375 | 2 | 1312.6352
375 | 2.8 | 1312.0562
375 | 5.5 | 1312.0902
375 | 5.7 | 1311.6212
375 | 9 | 1311.3502
377 | 0 | 1312.6622
377 | -3.5 | 1312.8612
377 | -7 | 1313.4492
377 | 1 | 1312.4392
377 | 2.2 | 1312.1132
377 | 5 | 1312.1082
377 | 5.5 | 1311.5112
377 | 9 | 1311.1812
395.1 | 0 | 1311.8776
395.1 | 1.6 | 1312.0126
395.1 | 2.2 | 1312.3056
395.1 | 3 | 1312.0966
395.1 | 4 | 1311.2236
395.1 | -5 | 1312.0796
395.1 | 5 | 1311.4876
395.1 | -7 | 1312.4076
395.1 | -7.4 | 1312.9566
395.1 | -8 | 1313.2806
413.1 | 0 | 1310.429
413.1 | -1 | 1310.765
413.1 | -1.6 | 1311.572
413.1 | -4 | 1311.556
413.1 | -4.4 | 1312.102
413.1 | -5 | 1312.213
413.1 | 5 | 1310.259
413.1 | 8 | 1310.544
413.1 | -10 | 1312.403
420 | 0 | 1310.149
420 | 5 | 1309.994
420 | 9 | 1310.227
420 | 10 | 1309.515
420 | -2.3 | 1310.187
420 | -3.2 | 1311.009
420 | -4 | 1311.186
420 | -4.8 | 1311.809
420 | -7 | 1311.801
420 | -10 | 1311.809
435 | 0 | 1309.131
435 | 0.8 | 1309.297
435 | 1.5 | 1308.547
435 | 6 | 1308.395
435 | 8 | 1308.453
435 | -2 | 1309.273
435 | -2.7 | 1309.984
435 | -5 | 1310.01
435 | -10 | 1310.255
448.9 | 0 | 1308.6464
448.9 | 5 | 1308.4344
448.9 | 8 | 1308.4834
448.9 | 8.5 | 1308.0044
448.9 | 9.5 | 1308.0624
448.9 | 10 | 1307.2564
448.9 | -5 | 1308.8214
448.9 | -7.8 | 1308.8994
448.9 | -8.3 | 1309.7474
459.5 | 0 | 1308.3934
459.5 | -3 | 1308.5724
459.5 | -8 | 1308.8414
459.5 | -10 | 1308.9914
459.5 | 4.3 | 1308.4644
459.5 | 5.5 | 1308.1084
459.5 | 7.1 | 1308.1244
459.5 | 8.5 | 1307.4224
470 | 0 | 1308.1144
470 | 1.5 | 1308.0584
470 | 2 | 1307.6814
470 | 3 | 1307.0044
470 | 7 | 1307.0414
470 | 7.5 | 1306.1564
470 | 9.5 | 1306.1544
470 | 10 | 1305.4844
470 | -5 | 1308.1584
470 | -10 | 1308.7034
480 | 0 | 1307.0733
480 | -5 | 1307.5073
480 | -10 | 1307.9053
480 | -1 | 1307.6883
480 | -0.5 | 1307.1883
480 | 5 | 1306.5443
480 | 10 | 1305.5533
487.4 | 0 | 1306.7023
487.4 | 5 | 1305.9523
487.4 | 10 | 1304.9803
487.4 | -5 | 1307.5743
487.4 | -10 | 1307.8013
500.5 | 0 | 1306.5043
500.5 | 5 | 1305.9143
500.5 | 10 | 1304.9733
500.5 | -5 | 1306.9163
500.5 | -10 | 1307.6143
513.7 | 0 | 1305.9517
513.7 | 5 | 1305.1587
513.7 | 10 | 1303.9017
513.7 | -5 | 1306.5317
513.7 | -10 | 1307.2687
525.2 | 0 | 1304.5741
525.2 | -1 | 1305.2481
525.2 | -3 | 1305.6211
525.2 | -5 | 1306.4711
525.2 | 1 | 1304.3841
525.2 | 4 | 1304.2501
525.2 | 4.6 | 1303.5021
525.2 | 8 | 1303.4121
525.2 | 8.7 | 1302.6101
525.2 | 10 | 1302.5401
539 | 0 | 1302.9165
539 | 6 | 1302.8655
539 | 6.6 | 1302.7115
539 | 7.1 | 1301.9705
539 | 10 | 1301.9895
539 | -4 | 1303.0285
539 | -4.7 | 1303.9055
539 | -7.6 | 1303.9775
539 | -8.5 | 1304.4005
539 | -10 | 1305.0075
552.7 | 0 | 1301.7849
552.7 | 5 | 1301.7719
552.7 | 10 | 1301.8339
552.7 | -5 | 1301.7219
552.7 | -10 | 1301.8029
555 | 0 | 1301.7619
555 | 5 | 1301.8299
555 | 10 | 1301.8439
555 | -5 | 1301.7479
555 | -5.5 | 1301.8199
555 | -5.7 | 1301.5149
555 | -6.2 | 1301.4899
555 | -10 | 1300.0619
570 | 0 | 1301.3829
570 | -4 | 1301.4649
570 | -4.3 | 1301.0869
570 | -5 | 1301.1049
570 | -5.6 | 1300.6389
570 | -9 | 1300.4219
570 | -10 | 1300.2199
570 | 3 | 1301.5189
570 | 3.2 | 1301.8209
570 | 5 | 1301.7429
570 | 10 | 1301.7669
580.1 | 0 | 1300.1823
580.1 | -5 | 1299.9478
580.1 | -9 | 1299.9693
580.1 | -10 | 1299.2323
580.1 | 5 | 1300.0833
580.1 | 10 | 1300.2303
589 | 0 | 1298.9863
589 | 5 | 1299.4513
589 | 10 | 1299.3213
589 | -5 | 1299.0353
589 | -3.3 | 1298.6113
589 | -5 | 1298.6473
589 | -5.7 | 1297.7023
589 | -8 | 1297.7583
589 | -10 | 1297.2633
598 | 0 | 1298.0617
598 | -5 | 1296.8467
598 | -10 | 1294.7687
598 | 3 | 1298.9167
598 | 6 | 1299.4177
600 | 0 | 1298.1257
600 | -1.3 | 1298.1307
600 | -2.1 | 1297.4137
600 | -2.6 | 1297.3427
600 | -3.5 | 1296.8357
600 | -5 | 1296.8347
600 | -5.5 | 1296.2347
600 | -10 | 1294.9017
600 | 0.4 | 1298.1227
600 | 0.9 | 1298.8027
600 | 3 | 1298.8267
600 | 3.5 | 1299.4917
610.5 | 0 | 1296.9037
610.5 | -0.5 | 1296.9867
610.5 | -1.5 | 1295.9957
610.5 | -5 | 1296.0087
610.5 | -6 | 1295.2007
610.5 | -10 | 1295.1147
610.5 | 3.5 | 1296.9727
610.5 | 4.5 | 1297.9867
610.5 | 7 | 1298.0097
610.5 | 9 | 1299.1027
610.5 | 10 | 1299.1177
615.8 | 0 | 1296.5691
615.8 | -2.7 | 1296.6211
615.8 | -3 | 1295.7981
615.8 | -6.6 | 1295.8411
615.8 | -7 | 1296.0161
615.8 | -10 | 1295.0261
615.8 | 1 | 1296.6531
615.8 | 1.5 | 1297.4601
615.8 | 4.5 | 1297.5201
621.2 | 0 | 1295.2141
621.2 | -1.5 | 1295.3001
621.2 | -1.7 | 1294.9261
621.2 | -4 | 1294.9071
621.2 | -4.5 | 1294.3171
621.2 | -6.5 | 1294.3201
621.2 | -7.5 | 1293.4301
621.2 | -10 | 1293.3191
621.2 | 1 | 1295.2841
621.2 | 1.8 | 1295.6261
621.2 | 3.5 | 1295.7101
621.2 | 4 | 1295.9561
621.2 | 6 | 1296.0881
621.2 | 7 | 1296.6591
621.2 | 10 | 1296.7901
630 | 0 | 1292.8595
630 | -0.7 | 1292.8575
630 | -1.1 | 1292.1655
630 | -7 | 1292.2255
630 | -7.4 | 1291.6435
630 | -10 | 1291.6315
630 | 4.2 | 1292.8775
630 | 4.5 | 1293.2405
630 | 8.5 | 1293.2475
630 | 8.9 | 1293.6685
630 | 10 | 1293.6775
645 | 0 | 1292.1279
645 | 1.5 | 1292.0639
645 | 2.1 | 1292.5639
645 | 4 | 1292.5669
645 | 4.5 | 1293.6319
645 | 8 | 1293.6559
645 | 10 | 1294.0329
645 | -4.5 | 1292.3269
645 | -5 | 1291.1069
645 | -9 | 1290.9309
645 | -10 | 1290.1439
660 | 0 | 1293.9839
660 | -0.6 | 1293.5239
660 | -3 | 1293.5229
660 | -3.5 | 1292.4519
660 | -7 | 1292.4499
660 | -7.4 | 1291.2189
660 | -10 | 1291.2169
660 | 0.3 | 1294.4039
660 | 4.7 | 1294.4049
660 | 5 | 1295.8549
660 | 8 | 1295.8559
660 | 8.9 | 1296.7909
660 | 10 | 1296.7929
671.8 | 0 | 1293.9663
671.8 | -0.6 | 1292.8363
671.8 | -3.6 | 1292.7503
671.8 | -4.1 | 1292.1373
671.8 | -5.1 | 1292.0733
671.8 | -5.6 | 1291.1113
671.8 | -9.1 | 1291.0633
671.8 | 1.5 | 1294.0793
671.8 | 2 | 1294.8643
671.8 | 4.5 | 1294.9333
671.8 | 5 | 1295.7763
671.8 | 7.7 | 1295.8393
671.8 | 8.4 | 1296.7403
681.8 | 0 | 1292.8343
681.8 | -0.8 | 1292.3783
681.8 | -1.9 | 1292.3443
681.8 | -2.4 | 1292.0233
681.8 | -3.9 | 1291.9573
681.8 | -4.3 | 1291.2783
681.8 | -8.3 | 1291.2483
681.8 | 0.3 | 1293.2543
681.8 | 4.7 | 1293.2553
681.8 | 5 | 1294.7053
681.8 | 8 | 1294.7063
681.8 | 8.9 | 1295.6413
681.8 | 10 | 1295.6433
691.8 | 0 | 1291.2303
691.8 | -0.7 | 1290.7633
691.8 | -1.9 | 1290.7233
691.8 | -2.4 | 1290.4023
691.8 | -3.9 | 1290.3363
691.8 | -4.9 | 1289.6573
691.8 | -9.4 | 1289.2853
691.8 | 0.5 | 1291.6603
691.8 | 5 | 1291.6703
691.8 | 5.5 | 1293.1283
691.8 | 8.5 | 1293.1303
691.8 | 9.5 | 1294.0603
691.8 | 10 | 1294.0653
710.5 | 0 | 1291.3577
710.5 | -5 | 1291.2757
710.5 | -8 | 1291.3217
710.5 | -8.1 | 1291.0707
710.5 | -10 | 1291.0667
710.5 | 5 | 1291.1877
710.5 | 10 | 1291.0697
716.8 | 0 | 1290.7057
716.8 | -5 | 1290.7727
716.8 | -10 | 1290.7297
716.8 | 5 | 1290.5877
716.8 | 5.2 | 1290.0257
716.8 | 10 | 1290.0067
722.8 | 0 | 1290.9281
722.8 | -5 | 1291.0241
722.8 | -10 | 1290.9331
722.8 | 5 | 1290.8861
722.8 | 5.5 | 1290.0561
722.8 | 10 | 1289.8551
728.8 | 0 | 1290.0671
728.8 | 5 | 1289.9571
728.8 | 10 | 1289.7971
728.8 | -5 | 1290.0771
728.8 | -10 | 1289.8771
729 | 0 | 1290.9671
729 | 5 | 1290.8861
729 | 10 | 1290.8861
729 | -1.5 | 1291.3571
729 | -5 | 1291.3571
729 | -10 | 1291.3571
733.7 | 0 | 1292.3251
733.7 | 5 | 1291.3271
733.7 | 10 | 1290.9851
733.7 | -5 | 1292.2941
733.7 | -10 | 1292.2751
738.3 | 0 | 1293.0195

## road_ip
| IP0 | 0 |  |  |  | 1000 | 1000 | 0 | 1000 | 1000 | IP0
IP0 | IP1 | 62.162 | 313.3981 | 42.7092 | -45.1668 | 1042.7092 | 954.8332 | 1 | 1042.7092 | 954.8332 | IP1
IP1 | IP2 | 62.585 | 300.7786 | 32.0261 | -53.77 | 1074.7353 | 901.0633 | 2 | 1074.7353 | 901.0633 | IP2
IP2 | A | 37.128 | 348.7844 | 36.4189 | -7.2214 | 1111.1543 | 893.8418 | 1000 | 1111.1543 | 893.8418 | A
A | B | 62.501 | 348.7844 | 61.3074 | -12.1565 | 1172.4617 | 881.6853 | 1001 | 1172.4617 | 881.6853 | B
B | IP3 | 25.825 | 348.7844 | 25.3318 | -5.023 | 1197.7935 | 876.6624 | 3 | 1197.7935 | 876.6624 | IP3
IP3 | IP4 | 91.347 | 61.1742 | 44.0428 | 80.0281 | 1241.8363 | 956.6905 | 4 | 1241.8363 | 956.6905 | IP4
IP4 | IP5 | 61.966 | 25.9714 | 55.7082 | 27.1363 | 1297.5445 | 983.8268 | 5 | 1297.5445 | 983.8268 | IP5
IP5 | IP6 | 65.434 | 344.5856 | 63.0802 | -17.3923 | 1360.6248 | 966.4345 | 6 | 1360.6248 | 966.4345 | IP6
IP6 | IP7 | 41.22 | 8.7442 | 40.7409 | 6.2664 | 1401.3657 | 972.7009 | 7 | 1401.3657 | 972.7009 | IP7
IP7 | IP8 | 39.67 | 18.8169 | 37.5498 | 12.7954 | 1438.9155 | 985.4963 | 8 | 1438.9155 | 985.4963 | IP8
IP8 | IP9 | 52.747 | 74.9947 | 13.6566 | 50.9484 | 1452.5721 | 1036.4447 | 9 | 1452.5721 | 1036.4447 | IP9
IP9 | IP10 | 28.292 | 148.0756 | -24.0127 | 14.9608 | 1428.5594 | 1051.4055 | 10 | 1428.5594 | 1051.4055 | IP10
IP10 | IP11 | 66.935 | 135.7894 | -47.9778 | 46.6736 | 1380.5815 | 1098.0791 | 11 | 1380.5815 | 1098.0791 | IP11
IP11 | setback 1 | 12.675 | 78.3822 | 2.5525 | 12.4153 | 1383.1341 | 1110.4944 | 200 | 1383.1341 | 1110.4944 | setback 1
S1 | culv start | 6.35 | 78.3822 | 1.2788 | 6.2199 | 1384.4128 | 1116.7143 | 2000 | 1384.4128 | 1116.7143 | culv start
C1 | culv end | 6 | 78.3822 | 1.2083 | 5.8771 | 1385.6211 | 1122.5914 | 2001 | 1385.6211 | 1122.5914 | culv end
C2 | setback 2 | 6 | 78.3822 | 1.2083 | 5.8771 | 1386.8294 | 1128.4685 | 201 | 1386.8294 | 1128.4685 | setback 2
IP12 | setback 2 | 22.091 | 78.3822 | 4.4487 | 21.6384 | 1391.2781 | 1150.1069 | 12 | 1391.2781 | 1150.1069 | IP12
IP12 | IP13 | 16.302 | 131.8583 | -10.8782 | 12.1417 | 1380.4 | 1162.2486 | 13 | 1380.4 | 1162.2486 | IP13

## Sheet1
0 | 1000 | 1000 | 1300 | IP0
1 | 1042.7092 | 954.8332 | 1300 | IP1
2 | 1074.7353 | 901.0633 | 1300 | IP2
1000 | 1111.1543 | 893.8418 | 1300 | A
1001 | 1172.4617 | 881.6853 | 1300 | B
3 | 1197.7935 | 876.6624 | 1300 | IP3
4 | 1241.8363 | 956.6905 | 1300 | IP4
5 | 1297.5445 | 983.8268 | 1300 | IP5
6 | 1360.6248 | 966.4345 | 1300 | IP6
7 | 1401.3657 | 972.7009 | 1300 | IP7
8 | 1438.9155 | 985.4963 | 1300 | IP8
9 | 1452.5721 | 1036.4447 | 1300 | IP9
10 | 1428.5594 | 1051.4055 | 1300 | IP10
11 | 1380.5815 | 1098.0791 | 1300 | IP11
200 | 1383.1341 | 1110.4944 | 1300 | S1
2000 | 1384.4128 | 1116.7143 | 1300 | C1
2001 | 1385.6211 | 1122.5914 | 1300 | C2
201 | 1386.8294 | 1128.4685 | 1300 | S2
12 | 1391.2781 | 1150.1069 | 1300 | IP12
13 | 1380.4 | 1162.2486 | 1300 | IP13