## base triangle obs
Observation of Angle at Bridge Site by Total Station
St. | To. | Face | Set-I |  |  |  | Set-II |  |  |  | Mean Hz. Angle of two sets | Corrected Mean Hz. Angle of two sets
|  |  | HCR Observation |  |  | Horizontal Angle | HCR Observation |  |  | Horizontal Angle
|  |  | d | m | s |  | d | m | s
A | C | L | 0 | 0 | 0 |  | 90 | 0 | 0
|  | R | 180 | 0 | 4 |  | 269 | 59 | 54
| B | L | 87 | 31 | 40 | 87°31'41'' | 177 | 31 | 42 | 87°31'43'' | 87°31'42'' | 87°31'45''
|  | R | 267 | 31 | 46 |  | 357 | 31 | 38
| D | L | 174 | 59 | 2 | 87°27'25'' | 264 | 59 | 8 | 87°27'29'' | 87°27'27'' | 87°27'29''
|  | R | 354 | 59 | 14 |  | 84 | 59 | 10
B | D | L | 0 | 0 | 0 |  | 90 | 0 | 0
|  | R | 180 | 0 | 12 |  | 269 | 59 | 52
| A | L | 35 | 13 | 37 | 35°13'39'' | 125 | 13 | 43 | 35°13'41'' | 35°13'40'' | 35°13'42''
|  | R | 215 | 13 | 53 |  | 305 | 13 | 31
| C | L | 74 | 19 | 26 | 39°5'50'' | 164 | 19 | 34 | 39°5'54'' | 39°5'52'' | 39°5'55''
|  | R | 254 | 19 | 44 |  | 344 | 19 | 28
C | B | L | 0 | 0 | 0 |  | 90 | 0 | 0
|  | R | 180 | 0 | 8 |  | 270 | 0 | 6
| A | L | 53 | 22 | 20 | 53°22'19'' | 143 | 22 | 13 | 53°22'15'' | 53°22'17'' | 53°22'20''
|  | R | 233 | 22 | 26 |  | 323 | 22 | 23
D | A | L | 0 | 0 | 0 |  | 90 | 0 | 0
|  | R | 180 | 0 | 4 |  | 270 | 0 | 18
| B | L | 57 | 18 | 52 | 57°18'49'' | 147 | 18 | 48 | 57°18'45'' | 57°18'47'' | 57°18'49''
|  | R | 237 | 18 | 51 |  | 327 | 19 | 0
|  | Triangle ABC |  |  |  |  | Triangle ABD
|  | Sum of internal angles |  |  | 179°59'51'' |  | Sum of internal angles |  |  | 179°59'54''
|  | Theoretical sum of internal angles |  |  | 180° |  | Theoretical sum of internal angles |  |  | 180°
|  | Error (-ve) |  |  | 0°0'9'' |  | Error (-ve) |  |  | 0°0'06''
|  | Permissible error (30" √N) |  |  | 0°0'52'' |  | Permissible error (30" √N) |  |  | 0°0'52''
|  | Correction (+ve) |  |  | 0°0'3'' |  | Correction (+ve) |  |  | 0°0'2''

## other triangle obs
Observation of Angle at Bridge Site by Total Station (Minor Triangles)
St. | To. | Face | HCR Observation |  |  | Horizontal Angle | Corrected Mean Hz. Angle of two sets
|  |  | d | m | s
C | F | L | 0 | 0 | 0
|  | R | 180 | 0 | 24
| E | L | 66 | 11 | 15 | 66°11'11'' | 66°11'14''
|  | R | 246 | 11 | 31
C | E | L | 66 | 11 | 15 |  |  | Triangle CBE
|  | R | 246 | 11 | 31 |  |  | Sum of internal angles | 179°59'48''
| B | L | 119 | 33 | 19 | 53°22'5'' | 53°22'9'' | Theoretical sum of internal angles | 180°
|  | R | 299 | 33 | 37 |  |  | Error(-ve) | 0°0'12''
F | G | L | 0 | 0 | 0 |  |  | Permissible error (1'√N) | 0°1'44''
|  | R | 179 | 59 | 57 |  |  | Correction (+ve) | 0°0'4''
| E | L | 80 | 9 | 46 | 80°9'45'' | 80°9'50''
|  | R | 260 | 9 | 41 |  |  | Triangle CEF
F | E | L | 80 | 9 | 46 |  |  | Sum of internal angles | 179°59'52''
|  | R | 260 | 9 | 41 |  |  | Theoretical sum of internal angles | 180°
| C | L | 148 | 41 | 45 | 68°31'56'' | 68°31'59'' | Error(-ve) | 0°0'8''
|  | R | 328 | 41 | 34 |  |  | Permissible error (1' √N) | 0°1'44''
G | E | L | 0 | 0 | 0 |  |  | Correction (+ve) | 0°0'3''
|  | R | 180 | 0 | 6
| F | L | 73 | 2 | 20 | 73°2'23'' | 73°2'28'' | Traingle EFG
|  | R | 253 | 2 | 32 |  |  | Sum of internal angles | 179°59'45''
B | C | L | 73 | 44 | 12 |  |  | Theoretical sum of internal angles | 180°
|  | R | 253 | 45 | 0 |  |  | Error(-ve) | 0°0'15''
| E | L | 124 | 5 | 1 | 50°20'46'' | 50°20'50'' | Permissible error (1' √N) | 0°1'44''
|  | R | 304 | 5 | 43 |  |  | Correction (+ve) | 0°0'5''
E | B | L | 0 | 0 | 0
|  | R | 180 | 0 | 0
| C | L | 76 | 16 | 56 | 76°16'57'' | 76°17'1''
|  | R | 256 | 16 | 58
E | C | L | 76 | 16 | 56
|  | R | 256 | 16 | 58
| F | L | 121 | 33 | 39 | 45°16'45'' | 45°16'48''
|  | R | 301 | 33 | 45
E | F | L | 121 | 33 | 39
|  | R | 301 | 33 | 45
| G | L | 148 | 21 | 14 | 26°47'37'' | 26°47'42''
|  | R | 328 | 21 | 24

## Triangle Length and Angle
Triangulation
Triangle ABC
Angle | Value |  |  | Correction | Corrected Angle |  |  | Side | Length | Length (After Avg AB used)
| D | M | S |  | D | M | S
A | 87 | 31 | 42 | 3'' | 87 | 31 | 45 | BC | 77.794 | 77.808
B | 39 | 5 | 52 | 3'' | 39 | 5 | 55 | AC | 49.107 | 49.116
C | 53 | 22 | 17 | 3'' | 53 | 22 | 20 | AB | 62.49 | 62.501
Sum | 179 | 59 | 51
Error | 0 | 0 | 9
Triangle ABD
Angle | Value |  |  | Correction | Corrected Angle |  |  | Side | Length | Length (After Avg AB used)
| D | M | S |  | D | M | S
A | 87 | 27 | 27 | 2'' | 87 | 27 | 29 | BD | 74.201 | 74.188
B | 35 | 13 | 40 | 2'' | 35 | 13 | 42 | AD | 42.844 | 42.844
D | 57 | 18 | 47 | 2'' | 57 | 18 | 49 | AB | 62.512 | 62.501
Sum | 179 | 59 | 54
Error | 0 | 0 | 6
Triangle BCE
Angle | Value |  |  | Correction | Corrected Angle |  |  | Side | Length (After Avg AB used)
| D | M | S |  | D | M | S
B | 50 | 20 | 46 | 4'' | 50 | 20 | 50 | CE | 61.665
C | 53 | 22 | 5 | 4'' | 53 | 22 | 9 | BE | 64.273
E | 76 | 16 | 57 | 4'' | 76 | 17 | 1 | BC | 77.808
Sum | 179 | 59 | 48
Error | 0 | 0 | 12
Triangle FEC
Angle | Value |  |  | Correction | Corrected Angle |  |  | Side | Length (After Avg AB used)
| D | M | S |  | D | M | S
F | 68 | 31 | 56 | 3'' | 68 | 31 | 59 | EC | 61.665
E | 45 | 16 | 45 | 3'' | 45 | 16 | 48 | FC | 47.082
C | 66 | 11 | 11 | 3'' | 66 | 11 | 14 | FE | 60.621
Sum | 179 | 59 | 51
Error | 0 | 0 | 9
Triangle FEG
Angle | Value |  |  | Correction | Corrected Angle |  |  | Side | Length (After Avg AB used)
| D | M | S |  | D | M | S
F | 80 | 9 | 45 | 5'' | 80 | 9 | 50 | EG | 62.445
E | 26 | 47 | 37 | 5'' | 26 | 47 | 42 | GF | 28.57
G | 73 | 2 | 23 | 5'' | 73 | 2 | 28 | FE | 60.621
Sum | 179 | 59 | 45
Error | 0 | 0 | 15

## Bearing Calc
BEARINGS AND INDEPENDENT CO-ORDINATES CALCULATION OF STATION
Line | Internal Angle | Length | Observed Angle |  |  | Forward Bearing |  |  | Backward Bearing |  |  | Corrected Bearing |  |  | Departure | Latitude | Independent Co-ordinates (Forward station) |  | Independent Co-ordinates (Backward station)
|  |  | d | m | s | d | m | s | d | m | s | d | m | s |  |  | Easting | Northing | Easting | Northing
A-B |  | 62.501 |  |  |  | 348 | 47 | 4 | 166 | 47 | 4 | 11 | 12 | 56 | -12.1565 | 61.3074 | 1000 | 1000 | 987.8435 | 1061.3074
| CAB |  | 87 | 31 | 45
A-C |  | 49.1156 |  |  |  | 261 | 15 | 19 | 81 | 15 | 19 | 81 | 15 | 19 | -48.5447 | -7.4672 | 1000 | 1000 | 951.4553 | 992.5328
| DAB |  | 87 | 27 | 29
A-D |  | 42.8364 |  |  |  | 76 | 14 | 33 | 256 | 14 | 33 | 76 | 14 | 33 | 41.6075 | 10.1871 | 1000 | 1000 | 1041.6075 | 1010.1871
| ABC |  | 39 | 5 | 55
B-C |  | 77.8077 |  |  |  | 207 | 52 | 59 | 27 | 52 | 59 | 27 | 52 | 59 | -36.3882 | -68.7745 | 987.8435 | 1061.3074 | 951.4553 | 992.5328
| ABD |  | 35 | 13 | 42
B-D |  | 74.1879 |  |  |  | 133 | 33 | 22 | 313 | 33 | 22 | 46 | 26 | 38 | 53.764 | -51.1203 | 987.8435 | 1061.3074 | 1041.6075 | 1010.1871
| CBE |  | 50 | 20 | 50
B-E |  | 64.2734 |  |  |  | 258 | 13 | 49 | 78 | 13 | 49 | 78 | 13 | 49 | -62.9221 | -13.1104 | 987.8435 | 1061.3074 | 924.9214 | 1048.197
| ECB |  | 53 | 22 | 9
C-E |  | 61.6648 |  |  |  | 334 | 30 | 50 | 154 | 30 | 50 | 25 | 29 | 10 | -26.5339 | 55.6641 | 951.4553 | 992.5328 | 924.9214 | 1048.197
| FCE |  | 66 | 11 | 14
C-F |  | 47.0822 |  |  |  | 268 | 19 | 36 | 88 | 19 | 36 | 88 | 19 | 36 | -47.0622 | -1.3748 | 951.4553 | 992.5328 | 904.3931 | 991.1581
| CEF |  | 45 | 16 | 48
E-F |  | 60.6205 |  |  |  | 199 | 47 | 38 | 19 | 47 | 38 | 19 | 47 | 38 | -20.5283 | -57.0389 | 924.9214 | 1048.197 | 904.3931 | 991.1581
| FEG |  | 26 | 47 | 42
E-G |  | 62.4449 |  |  |  | 226 | 35 | 20 | 46 | 35 | 20 | 46 | 35 | 20 | -45.3625 | -42.914 | 924.9214 | 1048.197 | 879.5589 | 1005.283
| GFE |  | 80 | 9 | 50
F-G |  | 28.5701 |  |  |  | 299 | 37 | 48 | 119 | 37 | 48 | 60 | 22 | 12 | -24.8342 | 14.1249 | 904.3931 | 991.1581 | 879.5589 | 1005.283

## rl transfer TBM to A
RL TRANSFER TO BRIGDE STATION A
Bridge Station to TBM2 [Forward]
Stations Chainage | BS |  |  | Mean BS | S1 | FS |  |  | Mean FS | S2 | Rise | Fall | Stadia Interval | Horizontal Distance
| Top | Mid | Bottom |  |  | Top | Mid | Bottom
BS A | 1.245 | 1.215 | 1.185 | 1.215 | 0.06 | [7 empty] | 0.06 | 6
TP1 | 1.195 | 1.156 | 1.118 | 1.1563 | 0.077 | 0.665 | 0.637 | 0.605 | 0.63567 | 0.06 | 0.57933 |  | 0.137 | 13.7
TP2 | 1.916 | 1.903 | 1.888 | 1.9023 | 0.028 | 0.982 | 0.947 | 0.912 | 0.947 | 0.07 | 0.20933 |  | 0.098 | 9.8
TP3 | 1.752 | 1.729 | 1.701 | 1.7273 | 0.051 | 0.654 | 0.641 | 0.627 | 0.64067 | 0.027 | 1.2617 |  | 0.078 | 7.8
TP4 | 1.865 | 1.835 | 1.805 | 1.835 | 0.06 | 0.743 | 0.721 | 0.695 | 0.71967 | 0.048 | 1.0077 |  | 0.108 | 10.8
TP5 | 1.53 | 1.507 | 1.485 | 1.5073 | 0.045 | 0.981 | 0.963 | 0.945 | 0.963 | 0.036 | 0.872 |  | 0.081 | 8.1
TP6 | 1.5 | 1.43 | 1.36 | 1.43 | 0.14 | 1.081 | 1.059 | 1.038 | 1.0593 | 0.043 | 0.448 |  | 0.183 | 18.3
TP7 | 1.397 | 1.328 | 1.26 | 1.3283 | 0.137 | 1.26 | 1.19 | 1.121 | 1.1903 | 0.139 | 0.23967 |  | 0.276 | 27.6
TP8 | 1.355 | 1.285 | 1.215 | 1.285 | 0.14 | 1.005 | 0.935 | 0.864 | 0.93467 | 0.141 | 0.39367 |  | 0.281 | 28.1
TP9 | 1.443 | 1.407 | 1.375 | 1.4083 | 0.068 | 1.633 | 1.558 | 1.485 | 1.5587 | 0.148 |  | 0.27367 | 0.216 | 21.6
TP10 | 1.389 | 1.233 | 1.279 | 1.3003 | 0.11 | 0.686 | 0.65 | 0.617 | 0.651 | 0.069 | 0.75733 |  | 0.179 | 17.9
TBM2 | [5 empty] | 1.956 | 1.898 | 1.845 | 1.8997 | 0.111 |  | 0.59933 | 0.111 | 11.1
∑ |  |  |  | 16.0953 |  |  |  |  | 11.1997 |  | 5.7687 | 0.873 |  | 180.8
Arithmetic Check:
| ∑BS - ∑FS |  | 4.8957
| ∑Rise - ∑Fall |  | 4.8957
Bridge Station to TBM2 [Backward]
Stations Chainage | BS |  |  | Mean BS | S1 | FS |  |  | Mean FS | S2 | Rise | Fall | Stadia Interval | Horizontal Distance
| Top | Mid | Bottom |  |  | Top | Mid | Bottom
TBM 2 | 1.99 | 1.941 | 1.89 | 1.9403 | 0.1 | [7 empty] | 0.1 | 10
TP1 | 0.714 | 0.678 | 0.643 | 0.67833 | 0.071 | 1.484 | 1.434 | 1.38 | 1.4327 | 0.104 | 0.50767 |  | 0.175 | 17.5
TP2 | 1.345 | 1.3 | 1.256 | 1.3003 | 0.089 | 1.447 | 1.408 | 1.368 | 1.4077 | 0.079 |  | 0.72933 | 0.168 | 16.8
TP3 | 1.279 | 1.25 | 1.181 | 1.2367 | 0.098 | 1.077 | 1.031 | 0.985 | 1.031 | 0.092 | 0.26933 |  | 0.19 | 19
TP4 | 0.946 | 0.905 | 0.869 | 0.90667 | 0.077 | 1.275 | 1.226 | 1.175 | 1.2253 | 0.1 | 0.011333 |  | 0.177 | 17.7
TP5 | 1.109 | 1.035 | 0.967 | 1.037 | 0.142 | 1.255 | 1.218 | 1.18 | 1.2177 | 0.075 |  | 0.311 | 0.217 | 21.7
TP6 | 0.839 | 0.787 | 0.736 | 0.78733 | 0.103 | 1.235 | 1.166 | 1.098 | 1.1663 | 0.137 |  | 0.12933 | 0.24 | 24
TP7 | 0.731 | 0.713 | 0.695 | 0.713 | 0.036 | 1.804 | 1.752 | 1.702 | 1.7527 | 0.102 |  | 0.96533 | 0.138 | 13.8
TP8 | 0.743 | 0.723 | 0.703 | 0.723 | 0.04 | 1.544 | 1.524 | 1.505 | 1.5243 | 0.039 |  | 0.81133 | 0.079 | 7.9
TP9 | 0.877 | 0.864 | 0.85 | 0.86367 | 0.027 | 1.825 | 1.802 | 1.787 | 1.8047 | 0.038 |  | 1.0817 | 0.065 | 6.5
TP10 | 1.005 | 0.974 | 0.94 | 0.973 | 0.065 | 1.838 | 1.821 | 1.807 | 1.822 | 0.031 |  | 0.95833 | 0.096 | 9.6
TP11 | 1.129 | 1.091 | 1.054 | 1.0913 | 0.075 | 1.572 | 1.538 | 1.505 | 1.5383 | 0.067 |  | 0.56533 | 0.142 | 14.2
TP12 | 0.868 | 0.857 | 0.84 | 0.855 | 0.028 | 0.981 | 0.947 | 0.914 | 0.94733 | 0.067 | 0.144 |  | 0.095 | 9.5
BS A | [5 empty] | 1.154 | 1.144 | 1.134 | 1.144 | 0.02 |  | 0.289 | 0.02 | 2
∑ |  |  |  | 13.1057 |  |  |  |  | 18.014 |  | 0.93233 | 5.8407 |  | 190.2
| Arithmetic Check: |  |  |  | Mean Height Difference |  |  | 4.902 |  |  | RL of TBM2 |  |  | 1309.768
| ∑BS - ∑FS |  | -4.9083 |  | Discrepancy |  |  | 0.012667 |  |  | ∴ RL of station A |  |  | 1304.866
| ∑Rise - ∑Fall |  | -4.9083 |  | Required Precision |  |  | 0.010431

## reciprocal leveling
RECIPROCAL LEVELING
Instrument Very Near to A
Sighted to | Staff Reading |  |  | Mean | Apparent Difference
| Top | Mid | Bottom
A | 1.665 | 1.643 | 1.622 | 1.643 | -0.497
B | 1.484 | 1.146 | 0.808 | 1.146
Instrument Very Near to B
Sighted to | Staff Reading |  |  | Mean | Apparent Difference
| Top | Mid | Bottom
A | 1.392 | 1.087 | 0.781 | 1.0867 | -0.493
B | 0.606 | 0.594 | 0.581 | 0.594
Average Height Difference between A and B |  |  |  |  | -0.49517
Error (mm) |  |  |  |  | 4
loop length (2* AB) (km) |  |  |  |  | 0.125
Permissible error (25√k ) (mm) |  |  |  |  | 8.839
RL of station A |  |  |  |  | 1304.866
∴ RL of station B |  |  |  |  | 1304.3708

## RL transfer to stations
Rl Transfer To Triangulation Stations
Turning Point | Station/ Chainage | BS | FS | Rise | Fall | Elevation | Correction | Corrected Elevation | Remarks
| A | 0.864 |  |  |  | 1304.866 | 0 | 1304.866 | 0
TP1 |  | 0.968 | 1.688 |  | 0.824 | 1304.042 | -0.0002 | 1304.0418 | 1
TP2 |  | 1.15 | 1.65 |  | 0.682 | 1303.36 | -0.0004 | 1303.3596 | 2
TP3 |  | 0.851 | 1.763 |  | 0.613 | 1302.747 | -0.0006 | 1302.7464 | 3
TP4 |  | 1.124 | 1.855 |  | 1.004 | 1301.743 | -0.0008 | 1301.7422 | 4
| D | 1.607 | 1.627 |  | 0.503 | 1301.24 | -0.001 | 1301.239 | 5
TP5 |  | 1.804 | 1.032 | 0.575 |  | 1301.815 | -0.0012 | 1301.8138 | 6
TP6 |  | 1.72 | 1.005 | 0.799 |  | 1302.614 | -0.0014 | 1302.6126 | 7
TP7 |  | 1.518 | 0.972 | 0.748 |  | 1303.362 | -0.0016 | 1303.3604 | 8
TP8 |  | 1.901 | 1.019 | 0.499 |  | 1303.861 | -0.0018 | 1303.8592 | 9
| A |  | 0.894 | 1.007 |  | 1304.868 | -0.002 | 1304.866 | 10
∑ |  | 13.507 | 13.505 | 3.628 | 3.626
| Arithmetic Check: |  |  |  | Discrepancy |  | 0.002
| ∑BS - ∑FS |  | 0.002 |  | Loop Perimeter (m) |  | 85.688
| ∑Rise - ∑Fall |  | 0.002 |  | Required Precision |  | 0.0070254
Turning Point | Station/ Chainage | BS | FS | Rise | Fall | Elevation | Correction | Corrected Elevation | Remarks
| A | 1.184 |  |  |  | 1304.866 | 0 | 1304.866 | 0
TP1 |  | 1.187 | 1.724 |  | 0.54 | 1304.326 | 0.00039643 | 1304.3264 | 1
TP2 |  | 0.992 | 1.672 |  | 0.485 | 1303.841 | 0.00079286 | 1303.8418 | 2
TP3 |  | 1.742 | 1.498 |  | 0.506 | 1303.335 | 0.0011893 | 1303.3362 | 3
TP4 |  | 1.596 | 1.393 | 0.349 |  | 1303.684 | 0.0015857 | 1303.6856 | 4
TP5 |  | 1.676 | 1.377 | 0.219 |  | 1303.903 | 0.0019821 | 1303.905 | 5
| C | 1.174 | 1.089 | 0.587 |  | 1304.49 | 0.0023786 | 1304.4924 | 6
TP6 |  | 0.976 | 1.695 |  | 0.521 | 1303.969 | 0.002775 | 1303.9718 | 7
TP7 |  | 1.426 | 1.602 |  | 0.626 | 1303.343 | 0.0031714 | 1303.3462 | 8
TP8 |  | 1.939 | 1.335 | 0.091 |  | 1303.434 | 0.0035679 | 1303.4376 | 9
TP9 |  | 1.263 | 1.744 | 0.195 |  | 1303.629 | 0.0039643 | 1303.633 | 10
| F | 1.143 | 1.42 |  | 0.157 | 1303.472 | 0.0043607 | 1303.4764 | 11
TP10 |  | 1.118 | 1.855 |  | 0.712 | 1302.76 | 0.0047571 | 1302.7648 | 12
TP11 |  | 1.188 | 1.631 |  | 0.513 | 1302.247 | 0.0051536 | 1302.2522 | 13
TP12 |  | 1.181 | 1.806 |  | 0.618 | 1301.629 | 0.00555 | 1301.6345 | 14
| G | 1.262 | 1.283 |  | 0.102 | 1301.527 | 0.0059464 | 1301.5329 | 15
TP13 |  | 1.751 | 1.084 | 0.178 |  | 1301.705 | 0.0063429 | 1301.7113 | 16
TP14 |  | 1.481 | 1.217 | 0.534 |  | 1302.239 | 0.0067393 | 1302.2457 | 17
TP15 |  | 1.643 | 0.721 | 0.76 |  | 1302.999 | 0.0071357 | 1303.0061 | 18
TP16 |  | 1.434 | 1.183 | 0.46 |  | 1303.459 | 0.0075321 | 1303.4665 | 19
TP17 |  | 1.212 | 1.1001 | 0.3339 |  | 1303.7929 | 0.0079286 | 1303.8008 | 20
TP18 |  | 1.642 | 1.735 |  | 0.523 | 1303.2699 | 0.008325 | 1303.2782 | 21
TP19 |  | 1.697 | 0.975 | 0.667 |  | 1303.9369 | 0.0087214 | 1303.9456 | 22
TP20 |  | 0.918 | 1.154 | 0.543 |  | 1304.4799 | 0.0091179 | 1304.489 | 23
TP21 |  | 1.181 | 1.721 |  | 0.803 | 1303.6769 | 0.0095143 | 1303.6864 | 24
TP22 |  | 1.122 | 1.319 |  | 0.138 | 1303.5389 | 0.0099107 | 1303.5488 | 25
TP23 |  | 1.866 | 1.542 |  | 0.42 | 1303.1189 | 0.010307 | 1303.1292 | 26
TP24 |  | 1.756 | 1.081 | 0.785 |  | 1303.9039 | 0.010704 | 1303.9146 | 27
| A |  | 0.805 | 0.951 |  | 1304.8549 | 0.0111 | 1304.866 | 28
∑ |  | 38.75 | 38.7611 | 6.6529 | 6.664
| Arithmetic Check: |  |  |  | Discrepancy |  | -0.0111
| ∑BS - ∑FS |  | -0.0111 |  | Loop Perimeter (m) |  | 249.492
| ∑Rise - ∑Fall |  | -0.0111 |  | Required Precision |  | 0.011988
Turning Point | Station/ Chainage | BS | FS | Rise | Fall | Elevation | Correction | Corrected Elevation | Remarks
| B | 1.63 |  |  |  | 1304.3708 | 0 | 1304.3708 | 0
TP1 |  | 1.525 | 0.779 | 0.851 |  | 1305.2218 | -0.00088889 | 1305.2209 | 1
TP2 |  | 0.997 | 1.208 | 0.317 |  | 1305.5388 | -0.0017778 | 1305.5371 | 2
TP3 |  | 0.85 | 1.93 |  | 0.933 | 1304.6058 | -0.0026667 | 1304.6032 | 3
| E | 0.927 | 0.783 | 0.067 |  | 1304.6728 | -0.0035556 | 1304.6693 | 4
TP4 |  | 1.717 | 0.949 |  | 0.022 | 1304.6508 | -0.0044444 | 1304.6464 | 5
TP5 |  | 0.61 | 0.626 | 1.091 |  | 1305.7418 | -0.0053333 | 1305.7365 | 6
TP6 |  | 0.895 | 1.579 |  | 0.969 | 1304.7728 | -0.0062222 | 1304.7666 | 7
TP7 |  | 0.872 | 1.503 |  | 0.608 | 1304.1648 | -0.0071111 | 1304.1577 | 8
| B |  | 0.658 | 0.214 |  | 1304.3788 | -0.008 | 1304.3708 | 9
∑ |  | 10.023 | 10.015 | 2.54 | 2.532
| Arithmetic Check: |  |  |  | Discrepancy |  | 0.008
| ∑BS - ∑FS |  | 0.008 |  | Loop Perimeter (m) |  | 128.524
| ∑Rise - ∑Fall |  | 0.008 |  | Required Precision |  | 0.0086041

## coordinates and rl of bridge st
Independent Co-Ordinates And Rl Of Stations |  |  |  | Independent Co-Ordinates And Rl Of Stations
Stations | Easting (X) | Northing (Y) | RL (Z) | Independent Co-Ordinates And Rl Of Stations
A | 1000 | 1000 | 1304.866
B | 987.8435 | 1061.3074 | 1304.3708
C | 951.4553 | 992.5328 | 1304.4924
D | 1041.6075 | 1010.1871 | 1301.239
E | 924.9214 | 1048.197 | 1304.6693
F | 904.3931 | 991.1581 | 1303.4764
G | 879.5589 | 1005.283 | 1301.5329

## Bridge De
[7 empty] | X | Y | Z
[5 empty] | station | D | 1041.6075 | 1010.1871 | 1301.239
Station | Sighted To | Signal Height | HCR observation |  |  | Included Clockwise Angle | Bearing | Hz dist | Vt dist | Consecutive Co-ordinate |  | Independent Coordinate |  | RL (point)
|  |  | d | m | s |  |  |  |  | departure | latitude | Easting | Northing
D | B | 1.3 | 0 | 0 | 0 | 0°0'0'' | 313°33'22'' | 60.6099 | 4.016 | -53.764 | 51.1203
1.348 | 1 | 1.9 | 186 | 55 | 6 | 186°55'6'' | 140°28'28'' | 7.48 | 1.014 | 4.7604 | -5.7696 | 1046.3679 | 1004.4174 | 1299.673
| 2 | 1.3 | 148 | 9 | 19 | 148°9'19'' | 101°42'41'' | 3.852 | -0.324 | 3.7718 | -0.78189 | 1045.3793 | 1009.4052 | 1301.611
| 3 | 1.3 | 112 | 49 | 16 | 112°49'16'' | 66°22'38'' | 3.523 | -0.552 | 3.2278 | 1.4117 | 1044.8353 | 1011.5988 | 1301.839
| 4 | 1.3 | 95 | 24 | 13 | 95°24'13'' | 48°57'35'' | 4.548 | -0.859 | 3.4303 | 2.9862 | 1045.0378 | 1013.1732 | 1302.146
| 5 | 1.3 | 86 | 28 | 11 | 86°28'11'' | 40°1'33'' | 5.311 | -1.472 | 3.4157 | 4.0669 | 1045.0232 | 1014.254 | 1302.759
| 6 | 1.3 | 81 | 45 | 56 | 81°45'56'' | 35°19'18'' | 6.391 | -1.984 | 3.6951 | 5.2145 | 1045.3025 | 1015.4016 | 1303.271
| 7 | 2.15 | 73 | 41 | 8 | 73°41'8'' | 27°14'30'' | 8.242 | -1.393 | 3.7727 | 7.3278 | 1045.3802 | 1017.5149 | 1301.83
| 8 | 2.15 | 69 | 5 | 3 | 69°5'3'' | 22°38'25'' | 10.841 | -1.954 | 4.1732 | 10.0056 | 1045.7807 | 1020.1927 | 1302.391
| 9 | 2.15 | 63 | 45 | 2 | 63°45'2'' | 17°18'24'' | 12.967 | -2.515 | 3.8575 | 12.3799 | 1045.465 | 1022.567 | 1302.952
| 10 | 2.15 | 59 | 45 | 43 | 59°45'43'' | 13°19'5'' | 15.244 | -3.207 | 3.5116 | 14.834 | 1045.119 | 1025.0211 | 1303.644
| 11 | 2.15 | 59 | 51 | 14 | 59°51'14'' | 13°24'36'' | 17.374 | -3.484 | 4.0293 | 16.9003 | 1045.6368 | 1027.0874 | 1303.921
| 12 | 2.15 | 61 | 36 | 16 | 61°36'16'' | 15°9'38'' | 18.834 | -3.703 | 4.9256 | 18.1785 | 1046.533 | 1028.3656 | 1304.14
| 13 | 2.15 | 62 | 2 | 28 | 62°2'28'' | 15°35'50'' | 21.1 | -4.002 | 5.6732 | 20.323 | 1047.2807 | 1030.5101 | 1304.439
| 14 | 2.15 | 61 | 50 | 17 | 61°50'17'' | 15°23'39'' | 21.622 | -4.724 | 5.7397 | 20.8463 | 1047.3472 | 1031.0333 | 1305.161
| 15 | 2.15 | 62 | 37 | 33 | 62°37'33'' | 16°10'55'' | 22.424 | -5.187 | 6.2493 | 21.5356 | 1047.8568 | 1031.7227 | 1305.624
| 16 | 2.15 | 63 | 3 | 19 | 63°3'19'' | 16°36'41'' | 23.357 | -4.079 | 6.6773 | 22.3822 | 1048.2848 | 1032.5693 | 1304.516
| 17 | 1.3 | 237 | 20 | 31 | 237°20'31'' | 190°53'53'' | 4.395 | 0.766 | -0.83093 | -4.3157 | 1040.7766 | 1005.8713 | 1300.521
| 18 | 1.3 | 60 | 37 | 49 | 60°37'49'' | 14°11'11'' | 32.934 | -4.639 | 8.0714 | 31.9296 | 1049.6789 | 1042.1167 | 1305.926
| 19 | 1.3 | 242 | 51 | 5 | 242°51'5'' | 196°24'27'' | 1.161 | 0.065 | -0.32794 | -1.1137 | 1041.2795 | 1009.0734 | 1301.222
| 20 | 2.15 | 50 | 36 | 50 | 50°36'50'' | 4°10'12'' | 37.085 | -3.258 | 2.6967 | 36.9868 | 1044.3042 | 1047.1739 | 1303.695
| 21 | 2.15 | 27 | 59 | 29 | 27°59'29'' | 341°32'51'' | 2.466 | -0.36 | -0.78053 | 2.3392 | 1040.8269 | 1012.5263 | 1300.797
| 22 | 1.3 | 51 | 32 | 41 | 51°32'41'' | 5°6'3'' | 42.381 | -2.924 | 3.7681 | 42.2132 | 1045.3755 | 1052.4002 | 1304.211
| 23 | 1.3 | 50 | 45 | 1 | 50°45'1'' | 4°18'23'' | 46.055 | -1.634 | 3.4583 | 45.925 | 1045.0658 | 1056.1121 | 1302.921
| 24 | 1.3 | 50 | 29 | 9 | 50°29'9'' | 4°2'31'' | 49.666 | -0.403 | 3.5008 | 49.5425 | 1045.1083 | 1059.7295 | 1301.69
| 25 | 2.15 | 40 | 54 | 6 | 40°54'6'' | 354°27'28'' | 4.234 | -0.524 | -0.40891 | 4.2142 | 1041.1986 | 1014.4013 | 1300.961
| 26 | 1.3 | 50 | 0 | 5 | 50°0'5'' | 3°33'27'' | 51.591 | 0.015 | 3.2013 | 51.4916 | 1044.8087 | 1061.6787 | 1301.272
| 27 | 2.15 | 38 | 19 | 46 | 38°19'46'' | 351°53'8'' | 6.602 | -0.742 | -0.93188 | 6.5359 | 1040.6756 | 1016.723 | 1301.179
| 28 | 1.3 | 50 | 16 | 15 | 50°16'15'' | 3°49'37'' | 53.9 | 0.918 | 3.5975 | 53.7798 | 1045.205 | 1063.9669 | 1300.369
| 29 | 2.15 | 39 | 49 | 54 | 39°49'54'' | 353°23'16'' | 9.766 | -1.444 | -1.1245 | 9.701 | 1040.4829 | 1019.8881 | 1301.881
| 30 | 2.15 | 47 | 42 | 50 | 47°42'50'' | 1°16'12'' | 62.248 | 3.305 | 1.3797 | 62.2327 | 1042.9872 | 1072.4198 | 1297.132
| 31 | 2.15 | 42 | 47 | 50 | 42°47'50'' | 356°21'12'' | 14.599 | -2.758 | -0.92854 | 14.5694 | 1040.6789 | 1024.7565 | 1303.195
| 32 | 2.15 | 39 | 5 | 29 | 39°5'29'' | 352°38'51'' | 68.761 | 4.725 | -8.7996 | 68.1956 | 1032.8079 | 1078.3827 | 1295.712
| 33 | 2.15 | 44 | 16 | 33 | 44°16'33'' | 357°49'55'' | 16.588 | -3.388 | -0.62753 | 16.5761 | 1040.98 | 1026.7632 | 1303.825
| 34 | 2.15 | 32 | 24 | 6 | 32°24'6'' | 345°57'28'' | 76.497 | 6.471 | -18.561 | 74.2111 | 1023.0465 | 1084.3981 | 1293.966
| 35 | 2.15 | 44 | 52 | 4 | 44°52'4'' | 358°25'26'' | 28.739 | -3.607 | -0.79045 | 28.7281 | 1040.817 | 1038.9152 | 1304.044
| 36 | 2.15 | 46 | 2 | 28 | 46°2'28'' | 359°35'50'' | 36.898 | -3.241 | -0.25937 | 36.8971 | 1041.3481 | 1047.0842 | 1303.678
| 37 | 2.15 | 49 | 41 | 7 | 49°41'7'' | 3°14'29'' | 40.32 | -2.538 | 2.2798 | 40.2555 | 1043.8873 | 1050.4426 | 1302.975
| 38 | 2.15 | 36 | 9 | 34 | 36°9'34'' | 349°42'56'' | 36.22 | -2.843 | -6.4665 | 35.6381 | 1035.141 | 1045.8252 | 1303.28
| 39 | 2.15 | 37 | 21 | 10 | 37°21'10'' | 350°54'32'' | 42.881 | -2.025 | -6.7754 | 42.3423 | 1034.8321 | 1052.5294 | 1302.462
| 40 | 2.15 | 33 | 18 | 52 | 33°18'52'' | 346°52'14'' | 44.266 | -1.629 | -10.0551 | 43.1089 | 1031.5524 | 1053.2959 | 1302.066
| 41 | 2.15 | 34 | 35 | 8 | 34°35'8'' | 348°8'30'' | 49.399 | -0.258 | -10.1511 | 48.3448 | 1031.4564 | 1058.5318 | 1300.695
| 42 | 2.15 | 34 | 0 | 46 | 34°0'46'' | 347°34'8'' | 54.538 | 0.381 | -11.7401 | 53.2594 | 1029.8673 | 1063.4465 | 1300.056
| 43 | 2.15 | 24 | 31 | 13 | 24°31'13'' | 338°4'35'' | 52.703 | 1.321 | -19.6777 | 48.8917 | 1021.9298 | 1059.0787 | 1299.116
| 44 | 2.15 | 270 | 51 | 12 | 270°51'12'' | 224°24'34'' | 7.584 | 2.315 | -5.3071 | -5.4177 | 1036.3003 | 1004.7694 | 1298.122
| 45 | 1.3 | 256 | 52 | 52 | 256°52'52'' | 210°26'14'' | 13.975 | 3.357 | -7.0797 | -12.049 | 1034.5278 | 998.138 | 1297.93
| 46 | 2.15 | 256 | 41 | 41 | 256°41'41'' | 210°15'3'' | 18.243 | 4.562 | -9.1906 | -15.7588 | 1032.4169 | 994.4283 | 1295.875
| A | 2.15 | 302 | 53 | 53 | 302°53'53'' | 256°14'33'' | 62.4339 | 3.537 | -41.6075 | -10.1871
[7 empty] | X | Y | Z
[5 empty] | station | A | 1000 | 1000 | 1304.866
Station | Sighted To | Signal Height | HCR observation |  |  | Included Clockwise Angle | Bearing | Hz dist | Vt dist | Consecutive Co-ordinate |  | Independent Coordinate |  | RL (point)
|  |  | d | m | s |  |  |  |  | departure | latitude | Easting | Northing
A | D | 1.3 | 0 | 0 | 0 | 0°0'0'' | 76°14'33'' | 62.4339 | -3.534 | 41.6075 | 10.1871
1.32 | 47 | 1.3 | 83 | 37 | 45 | 83°37'45'' | 159°52'18'' | 11.527 | 1.73 | 3.9667 | -10.823 | 1003.9667 | 989.177 | 1303.156
| 48 | 1.3 | 81 | 47 | 31 | 81°47'31'' | 158°2'4'' | 9.32 | 0.843 | 3.4861 | -8.6434 | 1003.4861 | 991.3566 | 1304.043
| 49 | 1.3 | 80 | 9 | 35 | 80°9'35'' | 156°24'8'' | 8.58 | 0.366 | 3.4347 | -7.8625 | 1003.4347 | 992.1375 | 1304.52
| 50 | 1.3 | 351 | 59 | 58 | 351°59'58'' | 68°14'31'' | 2.361 | -0.323 | 2.1928 | 0.8752 | 1002.1928 | 1000.8752 | 1305.209
| 51 | 1.3 | 0 | 9 | 48 | 0°9'48'' | 76°24'21'' | 26.005 | -1.82 | 25.2765 | 6.1123 | 1025.2765 | 1006.1123 | 1306.706
| 52 | 1.3 | 309 | 19 | 20 | 309°19'20'' | 25°33'53'' | 4.495 | -0.979 | 1.9397 | 4.0549 | 1001.9397 | 1004.0549 | 1305.865
| 53 | 1.3 | 17 | 45 | 52 | 17°45'52'' | 94°0'25'' | 23.149 | -0.237 | 23.0924 | -1.6176 | 1023.0924 | 998.3824 | 1305.123
| 54 | 2.15 | 297 | 43 | 7 | 297°43'7'' | 13°57'40'' | 6.997 | -1.763 | 1.6881 | 6.7903 | 1001.6881 | 1006.7903 | 1305.799
| 55 | 2.15 | 288 | 19 | 47 | 288°19'47'' | 4°34'20'' | 10.421 | -1.957 | 0.83071 | 10.3878 | 1000.8307 | 1010.3878 | 1305.993
| 56 | 1.3 | 26 | 3 | 15 | 26°3'15'' | 102°17'48'' | 24.059 | 0.318 | 23.507 | -5.1239 | 1023.507 | 994.8761 | 1304.568
| 57 | 2.15 | 287 | 50 | 32 | 287°50'32'' | 4°5'5'' | 21.801 | -5.566 | 1.5529 | 21.7456 | 1001.5529 | 1021.7456 | 1309.602
| 58 | 2.15 | 287 | 34 | 16 | 287°34'16'' | 3°48'49'' | 25.15 | -5.801 | 1.6727 | 25.0943 | 1001.6727 | 1025.0943 | 1309.837
| 59 | 2.15 | 290 | 52 | 21 | 290°52'21'' | 7°6'54'' | 27.225 | -6.325 | 3.3721 | 27.0154 | 1003.3721 | 1027.0154 | 1310.361
| 60 | 2.15 | 289 | 21 | 54 | 289°21'54'' | 5°36'27'' | 27.876 | -7.458 | 2.7238 | 27.7426 | 1002.7238 | 1027.7426 | 1311.494
| 61 | 2.15 | 284 | 57 | 56 | 284°57'56'' | 1°12'29'' | 28.37 | -6.301 | 0.59811 | 28.3637 | 1000.5981 | 1028.3637 | 1310.337
| 62 | 2.15 | 283 | 26 | 33 | 283°26'33'' | 359°41'6'' | 39.383 | -6.146 | -0.21653 | 39.3824 | 999.7835 | 1039.3824 | 1310.182
| 63 | 2.15 | 283 | 4 | 54 | 283°4'54'' | 359°19'27'' | 43.918 | -5.031 | -0.51804 | 43.9149 | 999.482 | 1043.9149 | 1309.067
| 64 | 2.15 | 271 | 25 | 35 | 271°25'35'' | 347°40'8'' | 42.319 | -4.812 | -9.0377 | 41.3427 | 990.9623 | 1041.3427 | 1308.848
| 65 | 2.15 | 264 | 17 | 41 | 264°17'41'' | 340°32'14'' | 36.414 | -5.807 | -12.133 | 34.3332 | 987.867 | 1034.3332 | 1309.843
| 66 | 1.55 | 269 | 58 | 57 | 269°58'57'' | 346°13'30'' | 21.291 | -6.145 | -5.0696 | 20.6786 | 994.9304 | 1020.6786 | 1310.781
| 67 | 1.3 | 357 | 59 | 20 | 357°59'20'' | 74°13'53'' | 19.768 | -1.796 | 19.0241 | 5.372 | 1019.0241 | 1005.372 | 1306.682
| 68 | 1.58 | 267 | 53 | 44 | 267°53'44'' | 344°8'17'' | 18.76 | -5.36 | -5.1275 | 18.0457 | 994.8725 | 1018.0457 | 1309.966
| 69 | 2.15 | 262 | 27 | 50 | 262°27'50'' | 338°42'23'' | 25.073 | -7.071 | -9.1052 | 23.3613 | 990.8948 | 1023.3613 | 1311.107
| 70 | 1.3 | 349 | 11 | 48 | 349°11'48'' | 65°26'21'' | 20.08 | -3.089 | 18.2632 | 8.3464 | 1018.2632 | 1008.3464 | 1307.975
| 71 | 1.3 | 330 | 48 | 0 | 330°48'0'' | 47°2'33'' | 20.725 | -3.985 | 15.1678 | 14.1232 | 1015.1678 | 1014.1232 | 1308.871
| 72 | 1.3 | 258 | 55 | 43 | 258°55'43'' | 335°10'16'' | 17.411 | -4.183 | -7.3111 | 15.8016 | 992.6889 | 1015.8016 | 1309.069
| 73 | 2.15 | 318 | 12 | 2 | 318°12'2'' | 34°26'35'' | 19.739 | -3.768 | 11.1641 | 16.2785 | 1011.1641 | 1016.2785 | 1307.804
| 74 | 1.3 | 279 | 29 | 1 | 279°29'1'' | 355°43'34'' | 16.222 | -4.694 | -1.2089 | 16.1769 | 998.7911 | 1016.1769 | 1309.58
| 75 | 2.15 | 260 | 29 | 35 | 260°29'35'' | 336°44'8'' | 14.725 | -3.369 | -5.816 | 13.5277 | 994.184 | 1013.5277 | 1307.405
| 76 | 2.15 | 310 | 20 | 4 | 310°20'4'' | 26°34'37'' | 22.009 | -4.805 | 9.8468 | 19.6834 | 1009.8468 | 1019.6834 | 1308.841
| 77 | 1.3 | 277 | 43 | 20 | 277°43'20'' | 353°57'53'' | 12.893 | -3.729 | -1.3556 | 12.8215 | 998.6444 | 1012.8215 | 1308.615
| 78 | 1.3 | 261 | 3 | 11 | 261°3'11'' | 337°17'44'' | 11.566 | -3.091 | -4.4642 | 10.6697 | 995.5358 | 1010.6697 | 1307.977
| 79 | 1.3 | 283 | 0 | 21 | 283°0'21'' | 359°14'54'' | 10.203 | -2.863 | -0.13385 | 10.2021 | 999.8661 | 1010.2021 | 1307.749
| 80 | 2.15 | 605 | 56 | 10 | 605°56'10'' | 322°10'43'' | 26.521 | -5.906 | -16.2627 | 20.9496 | 983.7373 | 1020.9496 | 1309.942
| 81 | 1.3 | 293 | 16 | 51 | 293°16'51'' | 9°31'24'' | 7.31 | -2.765 | 1.2094 | 7.2093 | 1001.2094 | 1007.2093 | 1307.651
| 82 | 1.5 | 261 | 23 | 26 | 261°23'26'' | 337°37'59'' | 6.33 | -2.143 | -2.4088 | 5.8538 | 997.5912 | 1005.8538 | 1306.829
| 83 | 1.3 | 159 | 18 | 42 | 159°18'42'' | 235°33'15'' | 16.746 | 0.366 | -13.8098 | -9.472 | 986.1902 | 990.528 | 1304.52
| 84 | 1.3 | 254 | 23 | 18 | 254°23'18'' | 330°37'51'' | 1.292 | -0.227 | -0.63364 | 1.1259 | 999.3664 | 1001.1259 | 1305.113
| 85 | 1.3 | 151 | 3 | 52 | 151°3'52'' | 227°18'25'' | 17.005 | 1.499 | -12.4986 | -11.5306 | 987.5014 | 988.4694 | 1303.387
| 86 | 2.15 | 294 | 32 | 36 | 294°32'36'' | 10°47'9'' | 46.2 | -5.988 | 8.6458 | 45.3838 | 1008.6458 | 1045.3838 | 1310.024
| 87 | 1.3 | 291 | 11 | 23 | 291°11'23'' | 7°25'56'' | 52.979 | -3.192 | 6.853 | 52.5339 | 1006.853 | 1052.5339 | 1308.078
| 88 | 1.3 | 179 | 56 | 24 | 179°56'24'' | 256°10'57'' | 14.775 | -1.14 | -14.3474 | -3.5287 | 985.6526 | 996.4713 | 1306.026
| 89 | 2.15 | 290 | 19 | 37 | 290°19'37'' | 6°34'10'' | 57.825 | -1.521 | 6.6156 | 57.4453 | 1006.6156 | 1057.4453 | 1305.557
| 90 | 1.3 | 212 | 8 | 40 | 212°8'40'' | 288°23'13'' | 18.757 | -3.936 | -17.7994 | 5.9166 | 982.2006 | 1005.9166 | 1308.822
| 91 | 1.3 | 286 | 9 | 43 | 286°9'43'' | 2°24'16'' | 61.69 | -0.898 | 2.5881 | 61.6357 | 1002.5881 | 1061.6357 | 1305.784
| 92 | 1.3 | 223 | 18 | 13 | 223°18'13'' | 299°32'46'' | 23.625 | -5.023 | -20.5528 | 11.65 | 979.4472 | 1011.65 | 1309.909
| 93 | 1.3 | 229 | 6 | 29 | 229°6'29'' | 305°21'2'' | 29.636 | -6.089 | -24.1719 | 17.1467 | 975.8281 | 1017.1467 | 1310.975
| 94 | 2.15 | 230 | 3 | 32 | 230°3'32'' | 306°18'5'' | 34.868 | -5.964 | -28.1006 | 20.643 | 971.8994 | 1020.643 | 1310
| 95 | 1.3 | 209 | 6 | 38 | 209°6'38'' | 285°21'11'' | 24.7 | -5.114 | -23.8185 | 6.5397 | 976.1815 | 1006.5397 | 1310
| 96 | 1.3 | 206 | 35 | 1 | 206°35'1'' | 282°49'34'' | 27.107 | -4.265 | -26.4306 | 6.0176 | 973.5694 | 1006.0176 | 1309.151
| 97 | 1.3 | 203 | 40 | 7 | 203°40'7'' | 279°54'40'' | 26.927 | -4.471 | -26.5251 | 4.6347 | 973.4749 | 1004.6347 | 1309.357
| 98 | 1.3 | 192 | 38 | 16 | 192°38'16'' | 268°52'49'' | 24.727 | -3.167 | -24.7223 | -0.48322 | 975.2777 | 999.5168 | 1308.053
| 99 | 2.15 | 192 | 16 | 11 | 192°16'11'' | 268°30'44'' | 22.29 | -3.687 | -22.2825 | -0.57874 | 977.7175 | 999.4213 | 1307.723
| 100 | 1.3 | 192 | 6 | 12 | 192°6'12'' | 268°20'45'' | 19.445 | -2.841 | -19.4369 | -0.56132 | 980.5631 | 999.4387 | 1307.727
| B | 1.3 | 272 | 30 | 31 | 272°30'31'' | 348°47'4'' | 28.5651 | 0.47 | -12.1565 | 61.3074
| C(101) | 1.3 | 184 | 58 | 53 | 184°58'53'' | 261°15'19'' | 0 | -0.399 | -48.5447 | -7.4672
[7 empty] | X | Y | Z
[5 empty] | station | C | 951.4553 | 992.5328 | 1304.4924
Station | Sighted To | Signal Height | HCR observation |  |  | Included Clockwise Angle | Bearing | Hz dist | Vt dist | Consecutive Co-ordinate |  | Independent Coordinate |  | RL (point)
|  |  | d | m | s |  |  |  |  | departure | latitude | Easting | Northing
C | A | 1.3 | 0 | 0 | 0 | 0°0'0'' | 81°15'19'' | 0 | 0.214 | 48.5447 | 7.4672
1.431 | 102 | 1.3 | 296 | 21 | 45 | 296°21'45'' | 17°37'4'' | 2.011 | -0.41 | 0.60866 | 1.9167 | 952.064 | 994.4495 | 1305.0334
| 103 | 1.3 | 84 | 43 | 7 | 84°43'7'' | 165°58'26'' | 5.48 | 1.497 | 1.3282 | -5.3166 | 952.7835 | 987.2162 | 1303.1264
| 104 | 1.3 | 269 | 25 | 42 | 269°25'42'' | 350°41'1'' | 4.477 | -1.086 | -0.72476 | 4.4179 | 950.7305 | 996.9508 | 1305.7094
| 105 | 1.3 | 334 | 46 | 37 | 334°46'37'' | 56°1'56'' | 7.648 | -1.539 | 6.3429 | 4.2731 | 957.7982 | 996.806 | 1306.1624
| 106 | 1.3 | 258 | 24 | 13 | 258°24'13'' | 339°39'32'' | 6.404 | -1.526 | -2.2261 | 6.0046 | 949.2292 | 998.5375 | 1306.1494
| 107 | 1.3 | 317 | 54 | 20 | 317°54'20'' | 39°9'39'' | 11.269 | -2.466 | 7.1164 | 8.7377 | 958.5717 | 1001.2706 | 1307.0894
| 108 | 1.3 | 250 | 19 | 22 | 250°19'22'' | 331°34'41'' | 7.69 | -1.719 | -3.6601 | 6.7631 | 947.7952 | 999.2959 | 1306.3424
| 109 | 1.3 | 308 | 0 | 5 | 308°0'5'' | 29°15'24'' | 15.495 | -3.529 | 7.5728 | 13.5184 | 959.0281 | 1006.0513 | 1308.1524
| 110 | 1.3 | 238 | 31 | 42 | 238°31'42'' | 319°47'1'' | 6.349 | -1.217 | -4.0994 | 4.8482 | 947.3559 | 997.381 | 1305.8404
| 111 | 1.3 | 291 | 2 | 46 | 291°2'46'' | 12°18'5'' | 16.866 | -3.891 | 3.5934 | 16.4788 | 955.0487 | 1009.0116 | 1308.5144
| 112 | 1.3 | 239 | 55 | 3 | 239°55'3'' | 321°10'22'' | 8.048 | -1.691 | -5.0459 | 6.2697 | 946.4094 | 998.8025 | 1306.3144
| 113 | 1.3 | 286 | 41 | 47 | 286°41'47'' | 7°57'6'' | 18.13 | -4.399 | 2.5081 | 17.9557 | 953.9634 | 1010.4885 | 1309.0224
| 114 | 1.3 | 238 | 45 | 28 | 238°45'28'' | 320°0'47'' | 10.494 | -2.327 | -6.7436 | 8.0404 | 944.7117 | 1000.5732 | 1306.9504
| 115 | 1.3 | 284 | 2 | 58 | 284°2'58'' | 5°18'17'' | 20.314 | -5.196 | 1.8781 | 20.227 | 953.3334 | 1012.7598 | 1309.8194
| 116 | 1.3 | 239 | 52 | 38 | 239°52'38'' | 321°7'57'' | 12.907 | -2.978 | -8.0994 | 10.0494 | 943.3559 | 1002.5822 | 1307.6014
| 117 | 1.3 | 239 | 4 | 55 | 239°4'55'' | 320°20'14'' | 16.216 | -3.62 | -10.3502 | 12.4833 | 941.1052 | 1005.0161 | 1308.2434
| 118 | 1.3 | 291 | 28 | 7 | 291°28'7'' | 12°43'26'' | 22.936 | -5.339 | 5.0517 | 22.3728 | 956.507 | 1014.9056 | 1309.9624
| 119 | 1.3 | 289 | 13 | 27 | 289°13'27'' | 10°28'46'' | 25.846 | -5.344 | 4.7009 | 25.4149 | 956.1562 | 1017.9477 | 1309.9674
| 120 | 2.15 | 239 | 12 | 14 | 239°12'14'' | 320°27'33'' | 20.552 | -3.721 | -13.084 | 15.8491 | 938.3713 | 1008.3819 | 1307.4944
| 121 | 1.3 | 289 | 22 | 46 | 289°22'46'' | 10°38'5'' | 28.647 | -5.496 | 5.2867 | 28.155 | 956.742 | 1020.6878 | 1310.1194
| 122 | 1.9 | 242 | 15 | 29 | 242°15'29'' | 323°30'48'' | 23.51 | -3.979 | -13.9799 | 18.9019 | 937.4754 | 1011.4348 | 1308.0024
| 123 | 1.3 | 285 | 10 | 38 | 285°10'38'' | 6°25'57'' | 29.792 | -5.452 | 3.3377 | 29.6044 | 954.793 | 1022.1373 | 1310.0754
| 124 | 1.75 | 241 | 41 | 5 | 241°41'5'' | 322°56'24'' | 25.741 | -4.078 | -15.5128 | 20.5414 | 935.9425 | 1013.0743 | 1308.2514
| 125 | 1.75 | 242 | 43 | 54 | 242°43'54'' | 323°59'13'' | 28.764 | -4.148 | -16.9124 | 23.2667 | 934.5429 | 1015.7995 | 1308.3214
| 126 | 1.3 | 283 | 1 | 13 | 283°1'13'' | 4°16'32'' | 30.732 | -5.534 | 2.2912 | 30.6465 | 953.7465 | 1023.1793 | 1310.1574
| 127 | 1.75 | 252 | 20 | 47 | 252°20'47'' | 333°36'6'' | 8.442 | -1.487 | -3.7534 | 7.5617 | 947.7019 | 1000.0945 | 1305.6604
| 128 | 1.3 | 280 | 37 | 2 | 280°37'2'' | 1°52'21'' | 35.307 | -5.326 | 1.1537 | 35.2881 | 952.609 | 1027.821 | 1309.9494
| 129 | 1.3 | 281 | 53 | 37 | 281°53'37'' | 3°8'56'' | 35.491 | -5.041 | 1.9495 | 35.4374 | 953.4049 | 1027.9702 | 1309.6644
| 130 | 2.15 | 280 | 54 | 47 | 280°54'47'' | 2°10'6'' | 36.83 | -5.503 | 1.3935 | 36.8036 | 952.8488 | 1029.3365 | 1309.2764
| 131 | 1.3 | 199 | 17 | 19 | 199°17'19'' | 280°32'38'' | 6.647 | -0.509 | -6.5348 | 1.2163 | 944.9205 | 993.7492 | 1305.1324
| 132 | 1.3 | 199 | 19 | 31 | 199°19'31'' | 280°34'50'' | 8.957 | -0.91 | -8.8047 | 1.6447 | 942.6506 | 994.1775 | 1305.5334
| 133 | 1.3 | 206 | 22 | 42 | 206°22'42'' | 287°38'1'' | 10.709 | -1.546 | -10.2058 | 3.2441 | 941.2495 | 995.7769 | 1306.1694
| 134 | 1.3 | 203 | 28 | 7 | 203°28'7'' | 284°43'26'' | 12.671 | -1.658 | -12.2549 | 3.2205 | 939.2004 | 995.7533 | 1306.2814
| 135 | 1.3 | 206 | 42 | 24 | 206°42'24'' | 287°57'43'' | 14.85 | -2.08 | -14.1262 | 4.5795 | 937.3291 | 997.1124 | 1306.7034
| 136 | 1.3 | 313 | 36 | 20 | 313°36'20'' | 34°51'39'' | 18.834 | -3.979 | 10.7652 | 15.4541 | 962.2205 | 1007.9869 | 1308.6024
| 137 | 1.3 | 212 | 10 | 27 | 212°10'27'' | 293°25'46'' | 15.73 | -2.482 | -14.4331 | 6.2546 | 937.0222 | 998.7874 | 1307.1054
| 138 | 1.3 | 213 | 13 | 2 | 213°13'2'' | 294°28'21'' | 18.142 | -2.758 | -16.5121 | 7.5154 | 934.9432 | 1000.0483 | 1307.3814
| 139 | 1.3 | 215 | 18 | 1 | 215°18'1'' | 296°33'20'' | 20.448 | -2.9 | -18.2908 | 9.1416 | 933.1645 | 1001.6744 | 1307.5234
| 140 | 2.15 | 30 | 29 | 9 | 30°29'9'' | 111°44'28'' | 11.528 | 0.731 | 10.708 | -4.2701 | 962.1633 | 988.2627 | 1303.0424
| 141 | 1.3 | 37 | 41 | 35 | 37°41'35'' | 118°56'54'' | 12.762 | 0.823 | 11.1675 | -6.1771 | 962.6228 | 986.3558 | 1303.8004
| 142 | 2 | 218 | 33 | 45 | 218°33'45'' | 299°49'4'' | 22.458 | -2.59 | -19.4848 | 11.1671 | 931.9705 | 1003.6999 | 1306.5134
| 143 | 1.3 | 4 | 18 | 30 | 4°18'30'' | 85°33'49'' | 8.959 | -0.99 | 8.9322 | 0.693 | 960.3875 | 993.2258 | 1305.6134
| 144 | 1.3 | 3 | 7 | 44 | 3°7'44'' | 84°23'3'' | 12.772 | -1.267 | 12.7107 | 1.2498 | 964.166 | 993.7827 | 1305.8904
| 145 | 1.3 | 5 | 31 | 57 | 5°31'57'' | 86°47'16'' | 19.149 | -1.002 | 19.1189 | 1.073 | 970.5742 | 993.6058 | 1305.6254
| 146 | 1.3 | 359 | 27 | 43 | 359°27'43'' | 80°43'2'' | 19.732 | -1.622 | 19.4736 | 3.1829 | 970.9289 | 995.7157 | 1306.2454
| 147 | 1.3 | 19 | 14 | 6 | 19°14'6'' | 100°29'25'' | 20.796 | -0.507 | 20.4484 | -3.7863 | 971.9037 | 988.7465 | 1305.1304
| 148 | 1.3 | 24 | 55 | 17 | 24°55'17'' | 106°10'36'' | 22.292 | 0.702 | 21.4094 | -6.2106 | 972.8647 | 986.3223 | 1303.9214
| 149 | 1.3 | 31 | 39 | 4 | 31°39'4'' | 112°54'23'' | 22.998 | 1.531 | 21.1844 | -8.9514 | 972.6397 | 983.5814 | 1303.0924
| 150 | 1.442 | 36 | 49 | 3 | 36°49'3'' | 118°4'22'' | 23.886 | 2.474 | 21.0758 | -11.2406 | 972.5311 | 981.2923 | 1302.0074
| 151 | 1.3 | 45 | 26 | 22 | 45°26'22'' | 126°41'41'' | 19.501 | 2.381 | 15.6365 | -11.6528 | 967.0918 | 980.88 | 1302.2424
| 152 | 1.3 | 41 | 30 | 0 | 41°30'0'' | 122°45'19'' | 16.89 | 1.385 | 14.2043 | -9.1384 | 965.6596 | 983.3945 | 1303.2384
| 153 | 1.3 | 39 | 23 | 53 | 39°23'53'' | 120°39'12'' | 12.084 | 0.795 | 10.3955 | -6.1609 | 961.8508 | 986.3719 | 1303.8284
| 154 | 1.3 | 223 | 37 | 8 | 223°37'8'' | 304°52'27'' | 14.155 | -2.873 | -11.6129 | 8.0935 | 939.8424 | 1000.6263 | 1307.4964
| 155 | 1.3 | 223 | 34 | 12 | 223°34'12'' | 304°49'31'' | 19.768 | -3.498 | -16.2275 | 11.289 | 935.2278 | 1003.8219 | 1308.1214
| 156 | 1.3 | 221 | 24 | 18 | 221°24'18'' | 302°39'37'' | 22.026 | -3.443 | -18.5434 | 11.8865 | 932.9119 | 1004.4193 | 1308.0664
| 157 | 1.3 | 222 | 57 | 4 | 222°57'4'' | 304°12'23'' | 23.441 | -3.566 | -19.3861 | 13.178 | 932.0692 | 1005.7108 | 1308.1894
| 158 | 2.15 | 217 | 8 | 46 | 217°8'46'' | 298°24'5'' | 51.594 | -2.809 | -45.384 | 24.5405 | 906.0713 | 1017.0733 | 1306.5824
| 159 | 2.15 | 208 | 37 | 5 | 208°37'5'' | 289°52'24'' | 52.74 | -2.812 | -49.5991 | 17.9285 | 901.8562 | 1010.4614 | 1306.5854
| 160 | 2.15 | 206 | 9 | 59 | 206°9'59'' | 287°25'18'' | 55.318 | -2.613 | -52.7804 | 16.5623 | 898.6749 | 1009.0951 | 1306.3864
| 161 | 1.3 | 121 | 22 | 26 | 121°22'26'' | 202°37'45'' | 5.701 | 1.666 | -2.1935 | -5.2621 | 949.2618 | 987.2707 | 1302.9574
| 162 | 1.3 | 171 | 4 | 28 | 171°4'28'' | 252°19'47'' | 10.582 | -0.216 | -10.0827 | -3.212 | 941.3726 | 989.3208 | 1304.8394
| 163 | 1.3 | 164 | 4 | 32 | 164°4'32'' | 245°19'51'' | 10.677 | 0.52 | -9.7025 | -4.4563 | 941.7528 | 988.0765 | 1304.1034
| 164 | 1.3 | 167 | 53 | 33 | 167°53'33'' | 249°8'52'' | 13.336 | 0.141 | -12.4625 | -4.7471 | 938.9928 | 987.7858 | 1304.4824
| 165 | 1.3 | 173 | 46 | 26 | 173°46'26'' | 255°1'45'' | 15.403 | 0.162 | -14.8802 | -3.979 | 936.5751 | 988.5538 | 1304.4614
| 166 | 1.3 | 168 | 0 | 22 | 168°0'22'' | 249°15'41'' | 15.571 | 0.892 | -14.5621 | -5.5138 | 936.8932 | 987.0191 | 1303.7314
| 167 | 2.15 | 162 | 24 | 46 | 162°24'46'' | 243°40'5'' | 15.882 | 1.929 | -14.2341 | -7.0448 | 937.2212 | 985.488 | 1301.8444
| 168 | 1.3 | 237 | 57 | 11 | 237°57'11'' | 319°12'30'' | 26.87 | -4.542 | -17.5545 | 20.343 | 933.9008 | 1012.8758 | 1309.1654
| 169 | 2 | 155 | 13 | 29 | 155°13'29'' | 236°28'48'' | 14.534 | 2.511 | -12.1169 | -8.0261 | 939.3384 | 984.5068 | 1301.4124
| 170 | 2 | 161 | 20 | 33 | 161°20'33'' | 242°35'52'' | 12.048 | 1.77 | -10.6962 | -5.5449 | 940.7591 | 986.9879 | 1302.1534
| 171 | 1.3 | 140 | 38 | 43 | 140°38'43'' | 221°54'2'' | 4.102 | 0.726 | -2.7395 | -3.0531 | 948.7158 | 989.4797 | 1303.8974
| 172 | 1.3 | 128 | 55 | 11 | 128°55'11'' | 210°10'30'' | 3.91 | 1.158 | -1.9653 | -3.3802 | 949.49 | 989.1527 | 1303.4654
| 173 | 1.3 | 90 | 20 | 53 | 90°20'53'' | 171°36'12'' | 5.369 | 1.531 | 0.78401 | -5.3114 | 952.2393 | 987.2214 | 1303.0924
| 174 | 1.3 | 103 | 58 | 0 | 103°58'0'' | 185°13'19'' | 5.786 | 1.689 | -0.52661 | -5.762 | 950.9287 | 986.7708 | 1302.9344
| 175 | 1.3 | 287 | 49 | 28 | 287°49'28'' | 9°4'47'' | 66.643 | 1.689 | 10.5168 | 65.8079 | 961.9721 | 1058.3408 | 1302.9344
| 176 | 12.15 | 312 | 46 | 2 | 312°46'2'' | 34°1'21'' | 50.497 | -5.254 | 28.254 | 41.8528 | 979.7093 | 1034.3857 | 1299.0274
| 177 | 2.15 | 287 | 29 | 7 | 287°29'7'' | 8°44'26'' | 60.637 | 0.95 | 9.2144 | 59.9328 | 960.6697 | 1052.4656 | 1302.8234
| 178 | 2.15 | 287 | 15 | 13 | 287°15'13'' | 8°30'32'' | 57.3 | 0.445 | 8.4783 | 56.6693 | 959.9336 | 1049.2021 | 1303.3284
| 179 | 1.3 | 284 | 57 | 19 | 284°57'19'' | 6°12'38'' | 55.475 | 0.01 | 6.0014 | 55.1494 | 957.4567 | 1047.6823 | 1304.6134
| F | 2.08 | 186 | 59 | 58 | 186°59'58'' | 268°19'36'' | 0 | -0.259 | -47.0622 | -1.3748
[7 empty] | X | Y | Z
[5 empty] | station | F | 904.3931 | 991.1581 | 1303.4764
Station | Sighted To | Signal Height | HCR observation |  |  | Included Clockwise Angle | Bearing | Hz dist | Vt dist | Consecutive Co-ordinate |  | Independent Coordinate |  | RL (point)
|  |  | d | m | s |  |  |  |  | departure | latitude | Easting | Northing
F | C | 1.3 | 0 | 0 | 0 | 0°0'0'' | 88°19'36'' | 0 | 0.756 | 47.0622 | 1.3748
1.503 | 180 | 1.3 | 116 | 23 | 45 | 116°23'45'' | 204°43'21'' | 4.006 | 0.616 | -1.6754 | -3.6388 | 902.7177 | 987.5192 | 1303.0634
| 181 | 1.3 | 357 | 41 | 11 | 357°41'11'' | 86°0'47'' | 21.214 | 0.278 | 21.1627 | 1.475 | 925.5558 | 992.633 | 1303.4014
| 182 | 1.3 | 358 | 54 | 46 | 358°54'46'' | 87°14'22'' | 21.354 | -0.156 | 21.3292 | 1.0284 | 925.7224 | 992.1865 | 1303.8354
| 183 | 1.3 | 1 | 15 | 51 | 1°15'51'' | 89°35'27'' | 21.067 | 0.998 | 21.0665 | 0.15041 | 925.4596 | 991.3085 | 1302.6814
| 184 | 1.3 | 2 | 40 | 52 | 2°40'52'' | 91°0'28'' | 19.55 | 1.357 | 19.547 | -0.34388 | 923.9401 | 990.8142 | 1302.3224
| 185 | 1.55 | 6 | 46 | 8 | 6°46'8'' | 95°5'44'' | 22.676 | 2.319 | 22.5864 | -2.0141 | 926.9795 | 989.144 | 1301.1104
| 186 | 1.7 | 11 | 48 | 38 | 11°48'38'' | 100°8'14'' | 20.744 | 2.643 | 20.4202 | -3.6511 | 924.8133 | 987.507 | 1300.6364
| 187 | 1.3 | 22 | 46 | 57 | 22°46'57'' | 111°6'33'' | 14.068 | 1.318 | 13.124 | -5.0666 | 917.5171 | 986.0915 | 1302.3614
| 188 | 1.3 | 6 | 25 | 48 | 6°25'48'' | 94°45'24'' | 13.177 | 0.727 | 13.1316 | -1.0927 | 917.5248 | 990.0653 | 1302.9524
| 189 | 1.3 | 357 | 24 | 56 | 357°24'56'' | 85°44'32'' | 12.597 | 0.143 | 12.5622 | 0.93523 | 916.9554 | 992.0933 | 1303.5364
| 190 | 1.3 | 1 | 44 | 5 | 1°44'5'' | 90°3'41'' | 11.042 | -0.3 | 11.042 | -0.011849 | 915.4351 | 991.1462 | 1303.9794
| 191 | 1.3 | 10 | 21 | 59 | 10°21'59'' | 98°41'35'' | 10.818 | 0.024 | 10.6937 | -1.6351 | 915.0869 | 989.523 | 1303.6554
| 192 | 1.3 | 8 | 0 | 4 | 8°0'4'' | 96°19'40'' | 8.914 | -0.921 | 8.8597 | -0.98248 | 913.2528 | 990.1756 | 1304.6004
| 193 | 1.3 | 26 | 4 | 18 | 26°4'18'' | 114°23'54'' | 5.757 | -0.096 | 5.2429 | -2.3781 | 909.636 | 988.78 | 1303.7754
| 194 | 1.3 | 47 | 18 | 49 | 47°18'49'' | 135°38'25'' | 7.667 | 0.684 | 5.3605 | -5.4816 | 909.7536 | 985.6764 | 1302.9954
| 195 | 1.3 | 48 | 27 | 25 | 48°27'25'' | 136°47'1'' | 13.39 | 1.825 | 9.1689 | -9.7583 | 913.562 | 981.3998 | 1301.8544
| 196 | 1.3 | 119 | 45 | 28 | 119°45'28'' | 208°5'4'' | 2.436 | 0.246 | -1.1468 | -2.1492 | 903.2463 | 989.0089 | 1303.4334
| 197 | 1.3 | 292 | 36 | 0 | 292°36'0'' | 20°55'36'' | 57.84 | 1 | 20.659 | 54.0247 | 925.0521 | 1045.1828 | 1302.6794
| 198 | 1.3 | 295 | 55 | 12 | 295°55'12'' | 24°14'48'' | 2.707 | -0.768 | 1.1117 | 2.4682 | 905.5048 | 993.6263 | 1304.4474
| 199 | 1.3 | 208 | 52 | 26 | 208°52'26'' | 297°12'2'' | 10.854 | -1.125 | -9.6537 | 4.9615 | 894.7395 | 996.1195 | 1304.8044
| 200 | 1.3 | 298 | 10 | 11 | 298°10'11'' | 26°29'47'' | 6.284 | -1.454 | 2.8036 | 5.6239 | 907.1967 | 996.782 | 1305.1334
| 201 | 1.3 | 218 | 46 | 32 | 218°46'32'' | 307°6'8'' | 11.028 | -1.561 | -8.7955 | 6.6525 | 895.5977 | 997.8106 | 1305.2404
| 202 | 1.3 | 314 | 1 | 9 | 314°1'9'' | 42°20'45'' | 6.407 | -1.401 | 4.3158 | 4.7354 | 908.7089 | 995.8934 | 1305.0804
| 203 | 1.3 | 226 | 22 | 13 | 226°22'13'' | 314°41'49'' | 12.691 | -1.804 | -9.0212 | 8.9263 | 895.3719 | 1000.0844 | 1305.4834
| 204 | 1.7 | 296 | 9 | 16 | 296°9'16'' | 24°28'52'' | 8.36 | -1.36 | 3.4643 | 7.6084 | 907.8575 | 998.7665 | 1304.6394
| 205 | 1.3 | 233 | 9 | 12 | 233°9'12'' | 321°28'48'' | 13.916 | -2.209 | -8.6667 | 10.8878 | 895.7264 | 1002.0458 | 1305.8884
| 206 | 1.3 | 318 | 43 | 14 | 318°43'14'' | 47°2'50'' | 9.376 | -1.894 | 6.8625 | 6.3888 | 911.2556 | 997.5468 | 1305.5734
| 207 | 1.3 | 235 | 10 | 17 | 235°10'17'' | 323°29'53'' | 15.063 | -2.369 | -8.9602 | 12.1082 | 895.4329 | 1003.2663 | 1306.0484
| 208 | 2 | 294 | 12 | 32 | 294°12'32'' | 22°32'8'' | 10.058 | -1.248 | 3.8548 | 9.29 | 908.2479 | 1000.448 | 1304.2274
| 209 | 2.15 | 245 | 49 | 17 | 245°49'17'' | 334°8'53'' | 18.46 | -1.736 | -8.0494 | 16.6126 | 896.3437 | 1007.7707 | 1304.5654
| 210 | 2.15 | 310 | 59 | 53 | 310°59'53'' | 39°19'29'' | 12.702 | -1.704 | 8.0495 | 9.8258 | 912.4426 | 1000.9839 | 1304.5334
| 211 | 2.15 | 246 | 59 | 17 | 246°59'17'' | 335°18'53'' | 23.888 | -1.719 | -9.9764 | 21.705 | 894.4167 | 1012.8631 | 1304.5484
| 212 | 2.15 | 311 | 27 | 42 | 311°27'42'' | 39°47'18'' | 14.087 | -1.97 | 9.015 | 10.8246 | 913.4082 | 1001.9827 | 1304.7994
| 213 | 2.15 | 314 | 53 | 57 | 314°53'57'' | 43°13'33'' | 14.577 | -1.887 | 9.9835 | 10.6217 | 914.3766 | 1001.7797 | 1304.7164
| 214 | 2.15 | 305 | 28 | 53 | 305°28'53'' | 33°48'29'' | 27.885 | -1.657 | 15.5156 | 23.1698 | 919.9087 | 1014.3279 | 1304.4864
| 215 | 2.15 | 302 | 46 | 44 | 302°46'44'' | 31°6'20'' | 15.593 | -2.173 | 8.0556 | 13.351 | 912.4488 | 1004.509 | 1305.0024
| 216 | 2.15 | 291 | 34 | 17 | 291°34'17'' | 19°53'53'' | 16.169 | -2.172 | 5.5031 | 15.2037 | 909.8962 | 1006.3618 | 1305.0014
| 217 | 2.15 | 245 | 54 | 37 | 245°54'37'' | 334°14'13'' | 29.676 | -1.626 | -12.8986 | 26.7262 | 891.4945 | 1017.8843 | 1304.4554
| 218 | 2.15 | 307 | 28 | 32 | 307°28'32'' | 35°48'8'' | 16.931 | -2.265 | 9.9045 | 13.7317 | 914.2976 | 1004.8898 | 1305.0944
| 219 | 2.15 | 243 | 46 | 6 | 243°46'6'' | 332°5'42'' | 31.935 | -1.717 | -14.9458 | 28.2218 | 889.4474 | 1019.3798 | 1304.5464
| 220 | 2.15 | 297 | 45 | 56 | 297°45'56'' | 26°5'32'' | 19.365 | -2.186 | 8.5171 | 17.3914 | 912.9102 | 1008.5495 | 1305.0154
| 221 | 2.15 | 251 | 31 | 48 | 251°31'48'' | 339°51'24'' | 30.033 | -1.848 | -10.3424 | 28.196 | 894.0507 | 1019.3541 | 1304.6774
| 222 | 2.15 | 311 | 10 | 0 | 311°10'0'' | 39°29'36'' | 26.968 | -2.387 | 17.1514 | 20.8111 | 921.5445 | 1011.9692 | 1305.2164
| 223 | 2.15 | 315 | 40 | 35 | 315°40'35'' | 44°0'11'' | 26.633 | -2.398 | 18.5019 | 19.1572 | 922.895 | 1010.3152 | 1305.2274
| 224 | 2.15 | 254 | 27 | 43 | 254°27'43'' | 342°47'19'' | 31.944 | -1.656 | -9.4521 | 30.5135 | 894.941 | 1021.6716 | 1304.4854
| 225 | 2.15 | 298 | 57 | 6 | 298°57'6'' | 27°16'42'' | 27.927 | -2.515 | 12.7994 | 24.8212 | 917.1925 | 1015.9793 | 1305.3444
| 226 | 2.15 | 291 | 20 | 16 | 291°20'16'' | 19°39'52'' | 29.43 | -2.367 | 9.9036 | 27.7136 | 914.2967 | 1018.8717 | 1305.1964
| 227 | 2.15 | 287 | 14 | 49 | 287°14'49'' | 15°34'25'' | 25.899 | -2.137 | 6.9533 | 24.9481 | 911.3464 | 1016.1062 | 1304.9664
| 228 | 2.15 | 263 | 37 | 13 | 263°37'13'' | 351°56'49'' | 31.768 | -1.778 | -4.4503 | 31.4547 | 899.9428 | 1022.6128 | 1304.6074
| 229 | 2.15 | 276 | 37 | 23 | 276°37'23'' | 4°56'59'' | 20.44 | -1.937 | 1.7636 | 20.3638 | 906.1568 | 1011.5218 | 1304.7664
| 230 | 2.15 | 263 | 42 | 2 | 263°42'2'' | 352°1'38'' | 33.883 | -1.914 | -4.6996 | 33.5555 | 899.6935 | 1024.7136 | 1304.7434
| 231 | 2.15 | 311 | 7 | 2 | 311°7'2'' | 39°26'38'' | 25.546 | -1.853 | 16.23 | 19.7278 | 920.6231 | 1010.8859 | 1304.6824
| 232 | 2.15 | 298 | 13 | 24 | 298°13'24'' | 26°33'0'' | 40.336 | -1.851 | 18.0294 | 36.0823 | 922.4225 | 1027.2404 | 1304.6804
| 233 | 2.15 | 306 | 27 | 30 | 306°27'30'' | 34°47'6'' | 25.578 | -1.847 | 14.5922 | 21.0072 | 918.9854 | 1012.1652 | 1304.6764
| 234 | 2.15 | 298 | 12 | 20 | 298°12'20'' | 26°31'56'' | 40.338 | -1.863 | 18.0191 | 36.0897 | 922.4122 | 1027.2478 | 1304.6924
| 235 | 1.3 | 262 | 36 | 47 | 262°36'47'' | 350°56'23'' | 34.558 | -2.473 | -5.4419 | 34.1268 | 898.9512 | 1025.2849 | 1306.1524
| 236 | 1.3 | 261 | 31 | 52 | 261°31'52'' | 349°51'28'' | 35.888 | -2.044 | -6.3195 | 35.3272 | 898.0736 | 1026.4853 | 1305.7234
| 237 | 1.3 | 294 | 28 | 55 | 294°28'55'' | 22°48'31'' | 40.16 | -2.516 | 15.5682 | 37.0197 | 919.9614 | 1028.1777 | 1306.1954
| 238 | 1.3 | 259 | 50 | 49 | 259°50'49'' | 348°10'25'' | 37.288 | -1.532 | -7.642 | 36.4965 | 896.7511 | 1027.6546 | 1305.2114
| 239 | 2.15 | 298 | 55 | 32 | 298°55'32'' | 27°15'8'' | 42.987 | -2.034 | 19.6842 | 38.2154 | 924.0773 | 1029.3734 | 1304.8634
| 240 | 2.15 | 255 | 33 | 54 | 255°33'54'' | 343°53'30'' | 39.377 | 0.018 | -10.9253 | 37.831 | 893.4679 | 1028.9891 | 1302.8114
| 241 | 2.15 | 296 | 33 | 7 | 296°33'7'' | 24°52'43'' | 42.387 | -2.605 | 17.8322 | 38.4535 | 922.2253 | 1029.6116 | 1305.4344
| 242 | 2.15 | 255 | 16 | 25 | 255°16'25'' | 343°36'1'' | 42.567 | 0.502 | -12.0182 | 40.8352 | 892.375 | 1031.9933 | 1302.3274
| 243 | 2.15 | 294 | 17 | 53 | 294°17'53'' | 22°37'29'' | 44.264 | -1.411 | 17.0281 | 40.8576 | 921.4213 | 1032.0157 | 1304.2404
| 244 | 2.15 | 297 | 33 | 40 | 297°33'40'' | 25°53'16'' | 46.035 | -1.189 | 20.0994 | 41.4154 | 924.4925 | 1032.5735 | 1304.0184
| 245 | 2.15 | 296 | 6 | 7 | 296°6'7'' | 24°25'43'' | 46.653 | -1.107 | 19.2938 | 42.4765 | 923.687 | 1033.6345 | 1303.9364
| 246 | 1.3 | 256 | 7 | 50 | 256°7'50'' | 344°27'26'' | 43.842 | -0.016 | -11.7477 | 42.2387 | 892.6454 | 1033.3968 | 1303.6954
| 247 | 2.15 | 294 | 17 | 3 | 294°17'3'' | 22°36'39'' | 47.892 | -0.61 | 18.4131 | 44.2109 | 922.8062 | 1035.3689 | 1303.4394
| 248 | 1.3 | 255 | 46 | 11 | 255°46'11'' | 344°5'47'' | 45.025 | 0.187 | -12.3377 | 43.3016 | 892.0555 | 1034.4597 | 1303.4924
| 249 | 2.15 | 296 | 15 | 23 | 296°15'23'' | 24°34'59'' | 51.782 | 0.202 | 21.542 | 47.0884 | 925.9351 | 1038.2465 | 1302.6274
| 250 | 2.15 | 293 | 41 | 59 | 293°41'59'' | 22°1'35'' | 50.863 | 0.063 | 19.0754 | 47.1505 | 923.4685 | 1038.3086 | 1302.7664
| 251 | 2.15 | 294 | 51 | 18 | 294°51'18'' | 23°10'54'' | 52.951 | 0.362 | 20.8441 | 48.6758 | 925.2373 | 1039.8338 | 1302.4674
| 252 | 2.15 | 292 | 7 | 32 | 292°7'32'' | 20°27'8'' | 53.818 | 0.927 | 18.8055 | 50.4255 | 923.1986 | 1041.5836 | 1301.9024
| 253 | 2.17 | 308 | 5 | 22 | 308°5'22'' | 36°24'58'' | 52.917 | -0.95 | 31.414 | 42.5837 | 935.8071 | 1033.7417 | 1303.7594
| 254 | 2.17 | 309 | 27 | 25 | 309°27'25'' | 37°47'1'' | 54.663 | -1.003 | 33.4911 | 43.2018 | 937.8842 | 1034.3598 | 1303.8124
| 255 | 2.15 | 299 | 12 | 9 | 299°12'9'' | 27°31'45'' | 55.049 | 1.687 | 25.4437 | 48.8161 | 929.8369 | 1039.9741 | 1301.1424
| 256 | 2.17 | 309 | 26 | 40 | 309°26'40'' | 37°46'16'' | 55.254 | -2.024 | 33.8436 | 43.6762 | 938.2368 | 1034.8343 | 1304.8334
| 257 | 2.17 | 312 | 59 | 7 | 312°59'7'' | 41°18'43'' | 49.074 | -2.977 | 32.3967 | 36.8607 | 936.7898 | 1028.0188 | 1305.7864
| 258 | 2.15 | 299 | 23 | 21 | 299°23'21'' | 27°42'57'' | 53.71 | 1.137 | 24.9799 | 47.5476 | 929.373 | 1038.7056 | 1301.6924
| 259 | 2.17 | 306 | 47 | 11 | 306°47'11'' | 35°6'47'' | 47.12 | -2.023 | 27.1031 | 38.545 | 931.4962 | 1029.7031 | 1304.8324
| 260 | 2.15 | 299 | 21 | 41 | 299°21'41'' | 27°41'17'' | 36.529 | -2.655 | 16.9735 | 32.3461 | 921.3667 | 1023.5041 | 1305.4844
| 261 | 2.15 | 306 | 5 | 25 | 306°5'25'' | 34°25'1'' | 32.991 | -3.036 | 18.6469 | 27.2158 | 923.0401 | 1018.3738 | 1305.8654
| 262 | 2.15 | 308 | 0 | 14 | 308°0'14'' | 36°19'50'' | 30.215 | -2.615 | 17.9007 | 24.3416 | 922.2938 | 1015.4996 | 1305.4444
| G | 1.3 | 211 | 20 | 46 | 211°20'46'' | 299°37'48'' | 0 | -2.245 | -24.8342 | 14.1249
[7 empty] | X | Y | Z
[5 empty] | station | G | 879.5589 | 1005.283 | 1301.5329
Station | Sighted To | Signal Height | HCR observation |  |  | Included Clockwise Angle | Bearing | Hz dist | Vt dist | Consecutive Co-ordinate |  | Independent Coordinate |  | RL (point)
|  |  | d | m | s |  |  |  |  | departure | latitude | Easting | Northing
G | F | 1.3 | 0 | 0 | 0 | 0°0'0'' | 119°37'48'' | 0 | 1.938 | 24.8342 | -14.1249
1.368 | 263 | 1.3 | 147 | 34 | 37 | 147°34'37'' | 267°12'25'' | 14.145 | 0.284 | -14.1282 | -0.68929 | 865.4308 | 1004.5937 | 1301.3169
| 264 | 1.3 | 213 | 20 | 22 | 213°20'22'' | 332°58'10'' | 5.325 | -0.058 | -2.42 | 4.7433 | 877.1389 | 1010.0263 | 1301.6589
| 265 | 1.3 | 208 | 44 | 37 | 208°44'37'' | 328°22'25'' | 7.483 | 0.057 | -3.9239 | 6.3717 | 875.635 | 1011.6547 | 1301.5439
| 266 | 1.3 | 140 | 45 | 36 | 140°45'36'' | 260°23'24'' | 15.83 | 0.378 | -15.6079 | -2.6427 | 863.9511 | 1002.6403 | 1301.2229
| 267 | 1.3 | 221 | 37 | 28 | 221°37'28'' | 341°15'16'' | 9.867 | -0.016 | -3.1709 | 9.3436 | 876.388 | 1014.6266 | 1301.6169
| 268 | 1.3 | 135 | 49 | 13 | 135°49'13'' | 255°27'1'' | 16.666 | 0.492 | -16.1315 | -4.1869 | 863.4274 | 1001.0961 | 1301.1089
| 269 | 1.3 | 223 | 8 | 13 | 223°8'13'' | 342°46'1'' | 12.022 | 0.409 | -3.5616 | 11.4823 | 875.9973 | 1016.7653 | 1301.1919
| 270 | 1.3 | 213 | 0 | 8 | 213°0'8'' | 332°37'56'' | 16.782 | 0.153 | -7.7147 | 14.9036 | 871.8442 | 1020.1866 | 1301.4479
| 271 | 1.3 | 132 | 33 | 14 | 132°33'14'' | 252°11'2'' | 18.318 | 0.684 | -17.4395 | -5.6047 | 862.1194 | 999.6783 | 1300.9169
| 272 | 1.3 | 131 | 17 | 55 | 131°17'55'' | 250°55'43'' | 18.856 | 0.551 | -17.821 | -6.1612 | 861.7379 | 999.1218 | 1301.0499
| 273 | 2.15 | 280 | 32 | 3 | 280°32'3'' | 40°9'51'' | 40.408 | 20.792 | 26.0623 | 30.8798 | 905.6212 | 1036.1628 | 1279.9589
| 274 | 2.15 | 280 | 8 | 33 | 280°8'33'' | 39°46'21'' | 36.746 | 2.431 | 23.5079 | 28.2427 | 903.0668 | 1033.5257 | 1298.3199
| 275 | 2.15 | 123 | 18 | 40 | 123°18'40'' | 242°56'28'' | 20.477 | 1.299 | -18.2356 | -9.3151 | 861.3234 | 995.9679 | 1299.4519
| 276 | 1.3 | 113 | 19 | 55 | 113°19'55'' | 232°57'43'' | 18.746 | 1.457 | -14.9637 | -11.2916 | 864.5952 | 993.9914 | 1300.1439
| 277 | 1.3 | 112 | 6 | 31 | 112°6'31'' | 231°44'19'' | 20.123 | 2.359 | -15.8004 | -12.4612 | 863.7585 | 992.8218 | 1299.2419
| 278 | 1.3 | 104 | 33 | 5 | 104°33'5'' | 224°10'53'' | 17.755 | 1.945 | -12.374 | -12.7328 | 867.1849 | 992.5502 | 1299.6559
| 279 | 2.15 | 255 | 13 | 23 | 255°13'23'' | 14°51'11'' | 23.897 | 2.826 | 6.1257 | 23.0985 | 885.6847 | 1028.3815 | 1297.9249
| 280 | 1.3 | 92 | 2 | 35 | 92°2'35'' | 211°40'23'' | 19.135 | 3.675 | -10.0472 | -16.285 | 869.5117 | 988.998 | 1297.9259
| 281 | 1.8 | 234 | 15 | 17 | 234°15'17'' | 353°53'5'' | 21.556 | 3.619 | -2.2964 | 21.4333 | 877.2626 | 1026.7163 | 1297.4819
| 282 | 1.3 | 87 | 2 | 28 | 87°2'28'' | 206°40'16'' | 21.226 | 5.225 | -9.5277 | -18.9675 | 870.0313 | 986.3155 | 1296.3759
| 283 | 2.15 | 76 | 42 | 41 | 76°42'41'' | 196°20'29'' | 20.653 | 6.958 | -5.8109 | -19.8187 | 873.7481 | 985.4643 | 1293.7929
| 284 | 2.15 | 88 | 51 | 42 | 88°51'42'' | 208°29'30'' | 25.574 | 7.304 | -12.1996 | -22.4767 | 867.3594 | 982.8063 | 1293.4469
| 285 | 2.15 | 257 | 35 | 32 | 257°35'32'' | 17°13'20'' | 23.229 | 2.615 | 6.8776 | 22.1875 | 886.4365 | 1027.4705 | 1298.1359
| 286 | 2.15 | 80 | 5 | 36 | 80°5'36'' | 199°43'24'' | 25.321 | 7.692 | -8.5453 | -23.8355 | 871.0137 | 981.4475 | 1293.0589
| 287 | 2.15 | 285 | 18 | 21 | 285°18'21'' | 44°56'9'' | 27.64 | 6.414 | 19.5225 | 19.5663 | 899.0814 | 1024.8493 | 1294.3369
| 288 | 1.3 | 168 | 31 | 44 | 168°31'44'' | 288°9'32'' | 15.563 | 0.627 | -14.7879 | 4.8502 | 864.771 | 1010.1332 | 1300.9739
| 289 | 1.3 | 281 | 1 | 24 | 281°1'24'' | 40°39'12'' | 2.485 | -0.297 | 1.6189 | 1.8853 | 881.1779 | 1007.1683 | 1301.8979
| 290 | 1.3 | 15 | 28 | 25 | 15°28'25'' | 135°6'13'' | 10.647 | 0.805 | 7.515 | -7.5422 | 887.0739 | 997.7408 | 1300.7959
| 291 | 1.3 | 356 | 7 | 0 | 356°7'0'' | 115°44'48'' | 9.909 | 0.446 | 8.9253 | -4.3044 | 888.4842 | 1000.9786 | 1301.1549
| 292 | 1.3 | 172 | 4 | 54 | 172°4'54'' | 291°42'42'' | 16.379 | 1.225 | -15.217 | 6.0592 | 864.3419 | 1011.3422 | 1300.3759
| E | 1.3 | 286 | 46 | 54 | 286°46'54'' | 46°35'20'' | 0 | 3.846 | 45.3625 | 42.914
[7 empty] | X | Y | Z
[5 empty] | station | B | 987.8435 | 1061.3074 | 1304.3708
Station | Sighted To | Signal Height | HCR observation |  |  | Included Clockwise Angle | Bearing | Hz dist | Vt dist | Consecutive Co-ordinate |  | Independent Coordinate |  | RL (point)
|  |  | d | m | s |  |  |  |  | departure | latitude | Easting | Northing
B | A | 1.3 | 0 | 0 | 0 | 0°0'0'' | 168°47'4'' | 28.5651 |  | 12.1565 | -61.3074
1.3 | 293 | 1.5 | 193 | 17 | 9 | 193°17'9'' | 2°4'13'' | 31.522 | 5.996 | 1.1387 | 31.5014 | 988.9823 | 1092.8088 | 1298.1748
| 294 | 1.5 | 189 | 35 | 37 | 189°35'37'' | 358°22'41'' | 31.824 | 6.31 | -0.90076 | 31.8112 | 986.9428 | 1093.1186 | 1297.8608
| 295 | 1.5 | 224 | 26 | 2 | 224°26'2'' | 33°13'6'' | 32.922 | 4.291 | 18.0357 | 27.5422 | 1005.8792 | 1088.8496 | 1299.8798
| 296 | 1.5 | 186 | 27 | 36 | 186°27'36'' | 355°14'40'' | 32.979 | 6.458 | -2.7341 | 32.8655 | 985.1094 | 1094.1728 | 1297.7128
| 297 | 1.5 | 242 | 34 | 30 | 242°34'30'' | 51°21'34'' | 27.136 | 2.227 | 21.1954 | 16.9446 | 1009.0389 | 1078.252 | 1301.9438
| 298 | 1.5 | 186 | 10 | 9 | 186°10'9'' | 354°57'13'' | 29.865 | 5.925 | -2.627 | 29.7492 | 985.2165 | 1091.0566 | 1298.2458
| 299 | 1.5 | 257 | 59 | 43 | 257°59'43'' | 66°46'47'' | 24.075 | 0.824 | 22.1248 | 9.492 | 1009.9683 | 1070.7994 | 1303.3468
| 300 | 1.5 | 191 | 37 | 5 | 191°37'5'' | 0°24'9'' | 29.554 | 5.549 | 0.20761 | 29.5533 | 988.0511 | 1090.8607 | 1298.6218
| 301 | 1.5 | 269 | 1 | 22 | 269°1'22'' | 77°48'26'' | 23.867 | -0.468 | 23.3286 | 5.0407 | 1011.1721 | 1066.3481 | 1304.6388
| 302 | 1.5 | 188 | 4 | 13 | 188°4'13'' | 356°51'17'' | 27.27 | 5.331 | -1.4962 | 27.2289 | 986.3473 | 1088.5363 | 1298.8398
| 303 | 1.5 | 285 | 50 | 40 | 285°50'40'' | 94°37'44'' | 22.574 | -2.431 | 22.5004 | -1.8218 | 1010.3439 | 1059.4856 | 1306.6018
| 304 | 1.5 | 297 | 7 | 4 | 297°7'4'' | 105°54'8'' | 24.349 | -3.757 | 23.4172 | -6.6715 | 1011.2607 | 1054.6358 | 1307.9278
| 305 | 2.15 | 303 | 48 | 4 | 303°48'4'' | 112°35'8'' | 27.557 | -4.756 | 25.4436 | -10.5836 | 1013.2871 | 1050.7238 | 1308.2768
| 306 | 2.15 | 312 | 37 | 59 | 312°37'59'' | 121°25'3'' | 30.951 | -6.507 | 26.4133 | -16.1338 | 1014.2568 | 1045.1735 | 1310.0278
| 307 | 1.5 | 194 | 26 | 18 | 194°26'18'' | 3°13'22'' | 26.006 | 5.036 | 1.462 | 25.9649 | 989.3055 | 1087.2723 | 1299.1348
| 308 | 1.5 | 186 | 28 | 37 | 186°28'37'' | 355°15'41'' | 23.786 | 4.961 | -1.965 | 23.7047 | 985.8785 | 1085.0121 | 1299.2098
| 309 | 1.5 | 182 | 43 | 22 | 182°43'22'' | 351°30'26'' | 23.299 | 4.993 | -3.4409 | 23.0435 | 984.4026 | 1084.3509 | 1299.1778
| 310 | 1.5 | 176 | 25 | 23 | 176°25'23'' | 345°12'27'' | 23.878 | 5.1 | -6.0965 | 23.0866 | 981.747 | 1084.394 | 1299.0708
| 311 | 1.5 | 175 | 42 | 34 | 175°42'34'' | 344°29'38'' | 21.068 | 4.644 | -5.6323 | 20.3012 | 982.2112 | 1081.6085 | 1299.5268
| 312 | 1.5 | 184 | 1 | 43 | 184°1'43'' | 352°48'47'' | 20.221 | 4.462 | -2.5298 | 20.0621 | 985.3137 | 1081.3695 | 1299.7088
| 313 | 1.5 | 194 | 55 | 25 | 194°55'25'' | 3°42'29'' | 21.005 | 4.339 | 1.3584 | 20.961 | 989.202 | 1082.2684 | 1299.8318
| 314 | 1.5 | 204 | 0 | 11 | 204°0'11'' | 12°47'15'' | 20.949 | 4.037 | 4.6368 | 20.4294 | 992.4803 | 1081.7368 | 1300.1338
| 315 | 1.5 | 219 | 35 | 19 | 219°35'19'' | 28°22'23'' | 22.491 | 3.486 | 10.688 | 19.7892 | 998.5315 | 1081.0966 | 1300.6848
| 316 | 1.5 | 206 | 47 | 45 | 206°47'45'' | 15°34'49'' | 17.419 | 3.461 | 4.6785 | 16.7789 | 992.5221 | 1078.0863 | 1300.7098
| 317 | 1.5 | 195 | 5 | 10 | 195°5'10'' | 3°52'14'' | 15.545 | 3.53 | 1.0493 | 15.5095 | 988.8928 | 1076.8169 | 1300.6408
| 318 | 1.5 | 229 | 14 | 15 | 229°14'15'' | 38°1'19'' | 17.035 | 2.391 | 10.4929 | 13.4197 | 998.3364 | 1074.7271 | 1301.7798
| 319 | 1.5 | 177 | 57 | 47 | 177°57'47'' | 346°44'51'' | 15.308 | 3.594 | -3.5092 | 14.9003 | 984.3343 | 1076.2077 | 1300.5768
| 320 | 1.5 | 251 | 27 | 40 | 251°27'40'' | 60°14'44'' | 12.829 | 0.75 | 11.1376 | 6.3668 | 998.9811 | 1067.6742 | 1303.4208
| 321 | 1.5 | 164 | 23 | 0 | 164°22'60'' | 333°10'4'' | 14.46 | 3.334 | -6.5269 | 12.9031 | 981.3166 | 1074.2105 | 1300.8368
| 322 | 1.5 | 147 | 57 | 39 | 147°57'39'' | 316°44'43'' | 12.738 | 2.803 | -8.7286 | 9.2773 | 979.1149 | 1070.5847 | 1301.3678
| 323 | 1.5 | 291 | 19 | 53 | 291°19'53'' | 100°6'57'' | 12.529 | -1.912 | 12.3342 | -2.2006 | 1000.1777 | 1059.1068 | 1306.0828
| 324 | 2.15 | 307 | 25 | 41 | 307°25'41'' | 116°12'45'' | 14.185 | -2.21 | 12.7262 | -6.2655 | 1000.5698 | 1055.0418 | 1305.7308
| 325 | 1.5 | 156 | 40 | 36 | 156°40'36'' | 325°27'40'' | 27.095 | 5.284 | -15.3619 | 22.3193 | 972.4816 | 1083.6267 | 1298.8868
| 326 | 1.5 | 165 | 13 | 55 | 165°13'55'' | 334°0'59'' | 25.526 | 5.319 | -11.1833 | 22.9458 | 976.6602 | 1084.2532 | 1298.8518
| 327 | 2.8 | 321 | 50 | 40 | 321°50'40'' | 130°37'44'' | 15.154 | -2.217 | 11.501 | -9.8676 | 999.3445 | 1051.4397 | 1305.0878
| 328 | 1.5 | 180 | 38 | 0 | 180°37'60'' | 349°25'4'' | 11.293 | 2.829 | -2.0739 | 11.1009 | 985.7696 | 1072.4083 | 1301.3418
| 329 | 1.5 | 199 | 22 | 57 | 199°22'57'' | 8°10'1'' | 8.885 | 2.207 | 1.2622 | 8.7949 | 989.1057 | 1070.1023 | 1301.9638
| 330 | 1.5 | 156 | 21 | 17 | 156°21'17'' | 325°8'21'' | 26.637 | 5.257 | -15.2253 | 21.8568 | 972.6182 | 1083.1642 | 1298.9138
| 331 | 1.5 | 186 | 20 | 39 | 186°20'39'' | 355°7'43'' | 6.613 | 1.882 | -0.56157 | 6.5891 | 987.2819 | 1067.8965 | 1302.2888
| 332 | 1.5 | 206 | 53 | 36 | 206°53'36'' | 15°40'40'' | 6.069 | 1.526 | 1.64 | 5.8432 | 989.4835 | 1067.1506 | 1302.6448
| 333 | 2 | 162 | 16 | 1 | 162°16'1'' | 331°3'5'' | 30.531 | 6.493 | -14.7778 | 26.7163 | 973.0657 | 1088.0237 | 1297.1778
| 334 | 1.5 | 233 | 27 | 8 | 233°27'8'' | 42°14'12'' | 5.41 | 0.79 | 3.6366 | 4.0054 | 991.4801 | 1065.3128 | 1303.3808
| 335 | 1.5 | 128 | 54 | 34 | 128°54'34'' | 297°41'38'' | 15.264 | 2.634 | -13.5154 | 7.0939 | 974.3281 | 1068.4013 | 1301.5368
| 336 | 1.5 | 261 | 28 | 56 | 261°28'56'' | 70°15'60'' | 5.318 | 0.17 | 5.0057 | 1.7956 | 992.8492 | 1063.103 | 1304.0008
| 337 | 1.5 | 181 | 27 | 12 | 181°27'12'' | 350°14'16'' | 6.275 | 1.657 | -1.064 | 6.1841 | 986.7795 | 1067.4915 | 1302.5138
| 338 | 1.5 | 204 | 27 | 37 | 204°27'37'' | 13°14'41'' | 4.252 | 0.876 | 0.97418 | 4.1389 | 988.8177 | 1065.4463 | 1303.2948
| 339 | 1.5 | 248 | 11 | 57 | 248°11'57'' | 56°59'1'' | 3.977 | 0.243 | 3.3348 | 2.167 | 991.1783 | 1063.4744 | 1303.9278
| 340 | 1.5 | 97 | 31 | 18 | 97°31'18'' | 266°18'22'' | 13.379 | 1.162 | -13.3512 | -0.86195 | 974.4923 | 1060.4454 | 1303.0088
| 341 | 1.5 | 78 | 59 | 33 | 78°59'33'' | 247°46'37'' | 14.208 | -0.176 | -13.1526 | -5.3737 | 974.6909 | 1055.9337 | 1304.3468
| 342 | 1.5 | 67 | 22 | 1 | 67°22'1'' | 236°9'5'' | 16.2 | -0.856 | -13.4543 | -9.0234 | 974.3892 | 1052.284 | 1305.0268
| 343 | 1.3 | 59 | 28 | 35 | 59°28'35'' | 228°15'39'' | 15.003 | -1.389 | -11.195 | -9.9881 | 976.6485 | 1051.3193 | 1305.7598
| 344 | 2.15 | 53 | 21 | 0 | 53°21'0'' | 222°8'4'' | 16.363 | -1.588 | -10.9775 | -12.1344 | 976.866 | 1049.173 | 1305.1088
| 345 | 2.15 | 37 | 45 | 23 | 37°45'23'' | 206°32'27'' | 20.189 | -3.64 | -9.0212 | -18.0614 | 978.8224 | 1043.246 | 1307.1608
| 346 | 2.15 | 28 | 12 | 47 | 28°12'47'' | 196°59'51'' | 24.766 | -5.379 | -7.2398 | -23.6842 | 980.6037 | 1037.6232 | 1308.8998
| 347 | 1.5 | 174 | 14 | 21 | 174°14'21'' | 343°1'25'' | 6.006 | 1.82 | -1.7536 | 5.7443 | 986.0899 | 1067.0517 | 1302.3508
| 348 | 1.5 | 181 | 35 | 55 | 181°35'55'' | 350°22'59'' | 4.059 | 1.237 | -0.6781 | 4.002 | 987.1654 | 1065.3093 | 1302.9338
| 349 | 1.5 | 216 | 14 | 22 | 216°14'22'' | 25°1'26'' | 2.831 | 0.693 | 1.1975 | 2.5653 | 989.041 | 1063.8726 | 1303.4778
| 350 | 2.15 | 27 | 49 | 13 | 27°49'13'' | 196°36'17'' | 28.007 | -5.986 | -8.0035 | -26.8391 | 979.84 | 1034.4683 | 1309.5068
| 351 | 2.15 | 25 | 34 | 12 | 25°34'12'' | 194°21'16'' | 33.28 | -5.985 | -8.2508 | -32.241 | 979.5927 | 1029.0664 | 1309.5058
| 352 | 1.5 | 282 | 37 | 50 | 282°37'50'' | 91°24'54'' | 4.747 | -0.363 | 4.7456 | -0.11722 | 992.5891 | 1061.1902 | 1304.5338
| 353 | 1.5 | 294 | 3 | 26 | 294°3'26'' | 102°50'30'' | 7.127 | -1.431 | 6.9487 | -1.584 | 994.7923 | 1059.7234 | 1305.6018
| 354 | 1.5 | 283 | 8 | 50 | 283°8'50'' | 91°55'54'' | 8.653 | -0.85 | 8.6481 | -0.29167 | 996.4916 | 1061.0157 | 1305.0208
| 355 | 1.5 | 310 | 29 | 55 | 310°29'55'' | 119°16'59'' | 5.342 | -1.265 | 4.6594 | -2.6129 | 992.5029 | 1058.6945 | 1305.4358
| 356 | 1.3 | 346 | 46 | 21 | 346°46'21'' | 155°33'25'' | 4.441 | -1.56 | 1.8376 | -4.043 | 989.6811 | 1057.2644 | 1305.9308
| 357 | 1.3 | 31 | 41 | 30 | 31°41'30'' | 200°28'34'' | 3.072 | -0.917 | -1.0746 | -2.8779 | 986.7689 | 1058.4295 | 1305.2878
| 358 | 1.3 | 13 | 55 | 20 | 13°55'20'' | 182°42'24'' | 5.782 | -1.724 | -0.27304 | -5.7755 | 987.5705 | 1055.5318 | 1306.0948
| 359 | 2.15 | 150 | 12 | 4 | 150°12'4'' | 318°59'8'' | 40.815 | 7.713 | -26.7848 | 30.7967 | 961.0587 | 1092.1041 | 1295.8078
| 360 | 1.3 | 48 | 1 | 4 | 48°1'4'' | 216°48'8'' | 11.146 | -1.473 | -6.6771 | -8.9247 | 981.1665 | 1052.3827 | 1305.8438
| 361 | 2.15 | 134 | 52 | 20 | 134°52'20'' | 303°39'24'' | 31.064 | 5.5 | -25.8569 | 17.2161 | 961.9867 | 1078.5235 | 1298.0208
| 362 | 1.3 | 57 | 52 | 36 | 57°52'36'' | 226°39'40'' | 14.39 | -1.467 | -10.4659 | -9.876 | 977.3776 | 1051.4313 | 1305.8378
| 363 | 2.15 | 108 | 44 | 46 | 108°44'46'' | 277°31'50'' | 23.492 | 3.07 | -23.2894 | 3.0787 | 964.5541 | 1064.3861 | 1300.4508
| 364 | 2.15 | 88 | 26 | 54 | 88°26'54'' | 257°13'58'' | 21.883 | 1.272 | -21.342 | -4.8359 | 966.5016 | 1056.4714 | 1302.2488
| 365 | 2.15 | 80 | 22 | 40 | 80°22'40'' | 249°9'44'' | 21.853 | 0.193 | -20.4236 | -7.7736 | 967.4199 | 1053.5338 | 1303.3278
| 366 | 2.15 | 73 | 12 | 56 | 73°12'56'' | 242°0'0'' | 23.769 | -0.091 | -20.9868 | -11.1589 | 966.8567 | 1050.1485 | 1303.6118
| 367 | 1.3 | 69 | 14 | 20 | 69°14'20'' | 238°1'24'' | 25.201 | -1.586 | -21.3771 | -13.3458 | 966.4664 | 1047.9616 | 1305.9568
| D | 1.3 | 324 | 46 | 27 | 324°46'27'' | 133°33'22'' | 60.6099 | -4.135 | 53.764 | -51.1203
| C | 1.35 | 39 | 5 | 5 | 39°5'5'' | 207°52'59'' | 0 | -0.802 | -36.3882 | -68.7745
[7 empty] | X | Y | Z
[5 empty] | station | E | 924.9214 | 1048.197 | 1304.6693
Station | Sighted To | Signal Height | HCR observation |  |  | Included Clockwise Angle | Bearing | Hz dist | Vt dist | Consecutive Co-ordinate |  | Independent Coordinate |  | RL (point)
|  |  | d | m | s |  |  |  |  | departure | latitude | Easting | Northing
E | B | 2.15 | 0 | 0 | 0 | 0°0'0'' | 78°13'49'' | 0 | 0.693 | 62.9221 | 13.1104
1.317 | 368 | 1.3 | 319 | 50 | 15 | 319°50'15'' | 38°4'4'' | 34.054 | 4.364 | 20.9975 | 26.8101 | 945.9189 | 1075.0071 | 1300.3223
| 369 | 1.3 | 324 | 5 | 52 | 324°5'52'' | 42°19'41'' | 34.194 | 3.994 | 23.0254 | 25.2797 | 947.9468 | 1073.4766 | 1300.6923
| 370 | 1.3 | 322 | 49 | 8 | 322°49'8'' | 41°2'57'' | 31.571 | 3.805 | 20.7329 | 23.8092 | 945.6543 | 1072.0061 | 1300.8813
| 371 | 1.3 | 319 | 30 | 41 | 319°30'41'' | 37°44'30'' | 29.82 | 3.789 | 18.2529 | 23.581 | 943.1743 | 1071.778 | 1300.8973
| 372 | 1.3 | 312 | 29 | 14 | 312°29'14'' | 30°43'3'' | 27.087 | 3.852 | 13.8362 | 23.2866 | 938.7576 | 1071.4836 | 1300.8343
| 373 | 1.3 | 345 | 5 | 19 | 345°5'19'' | 63°19'8'' | 29.578 | 1.611 | 26.4285 | 13.2812 | 951.35 | 1061.4782 | 1303.0753
| 374 | 1.3 | 317 | 18 | 56 | 317°18'56'' | 35°32'45'' | 26.917 | 3.447 | 15.6483 | 21.901 | 940.5697 | 1070.098 | 1301.2393
| 375 | 1.3 | 351 | 17 | 56 | 351°17'56'' | 69°31'45'' | 28.672 | 0.841 | 26.8614 | 10.0275 | 951.7828 | 1058.2244 | 1303.8453
| 376 | 1.3 | 325 | 46 | 1 | 325°46'1'' | 43°59'50'' | 28.333 | 3.124 | 19.6808 | 20.382 | 944.6022 | 1068.579 | 1301.5623
| 377 | 1.3 | 351 | 11 | 25 | 351°11'25'' | 69°25'14'' | 32.89 | 1.265 | 30.7911 | 11.561 | 955.7126 | 1059.758 | 1303.4213
| 378 | 1.3 | 317 | 52 | 50 | 317°52'50'' | 36°6'39'' | 25.45 | 2.988 | 14.9989 | 20.5605 | 939.9204 | 1068.7575 | 1301.6983
| 379 | 1.3 | 357 | 47 | 12 | 357°47'12'' | 76°1'1'' | 31.403 | 0.22 | 30.4724 | 7.5881 | 955.3939 | 1055.785 | 1304.4663
| 380 | 1.3 | 325 | 6 | 34 | 325°6'34'' | 43°20'23'' | 24.477 | 2.619 | 16.7991 | 17.8021 | 941.7206 | 1065.999 | 1302.0673
| 381 | 1.3 | 357 | 42 | 47 | 357°42'47'' | 75°56'36'' | 31.423 | 0.224 | 30.4821 | 7.6321 | 955.4035 | 1055.829 | 1304.4623
| 382 | 1.3 | 322 | 16 | 13 | 322°16'13'' | 40°30'2'' | 23.116 | 2.509 | 15.0128 | 17.5774 | 939.9342 | 1065.7744 | 1302.1773
| 383 | 1.3 | 357 | 59 | 1 | 357°59'1'' | 76°12'50'' | 28.018 | -0.071 | 27.2109 | 6.6766 | 952.1323 | 1054.8736 | 1304.7573
| 384 | 1.3 | 316 | 47 | 48 | 316°47'48'' | 35°1'37'' | 24.084 | 3.163 | 13.8233 | 19.722 | 938.7447 | 1067.9189 | 1301.5233
| 385 | 1.3 | 0 | 3 | 27 | 0°3'27'' | 78°17'16'' | 35.413 | 0.103 | 34.6757 | 7.1887 | 959.5971 | 1055.3857 | 1304.5833
| 386 | 2 | 310 | 33 | 17 | 310°33'17'' | 28°47'6'' | 23.891 | 4.087 | 11.5041 | 20.9389 | 936.4255 | 1069.1358 | 1299.8993
| 387 | 1.3 | 1 | 15 | 57 | 1°15'57'' | 79°29'46'' | 39.6 | 0.037 | 38.9364 | 7.2192 | 963.8578 | 1055.4161 | 1304.6493
| 388 | 2 | 311 | 40 | 40 | 311°40'40'' | 29°54'29'' | 20.94 | 3.476 | 10.4409 | 18.1514 | 935.3623 | 1066.3483 | 1300.5103
| 389 | 2 | 352 | 14 | 50 | 352°14'50'' | 70°28'39'' | 22.857 | 0.836 | 21.543 | 7.6383 | 946.4644 | 1055.8353 | 1303.1503
| 390 | 2 | 311 | 28 | 50 | 311°28'50'' | 29°42'39'' | 18.55 | 3.068 | 9.1938 | 16.1114 | 934.1152 | 1064.3083 | 1300.9183
| 391 | 2 | 353 | 54 | 31 | 353°54'31'' | 72°8'20'' | 22.008 | 0.38 | 20.9473 | 6.7501 | 945.8687 | 1054.9471 | 1303.6063
| 392 | 2 | 319 | 54 | 52 | 319°54'52'' | 38°8'41'' | 19.08 | 2.809 | 11.7848 | 15.0055 | 936.7062 | 1063.2025 | 1301.1773
| 393 | 2.15 | 328 | 39 | 59 | 328°39'59'' | 46°53'48'' | 19.436 | 2.635 | 14.1907 | 13.2809 | 939.1121 | 1061.4779 | 1301.2013
| 394 | 1.3 | 322 | 55 | 48 | 322°55'48'' | 41°9'37'' | 6.488 | 0.716 | 4.2702 | 4.8846 | 929.1916 | 1053.0816 | 1303.9703
| 395 | 1.3 | 341 | 5 | 23 | 341°5'23'' | 59°19'12'' | 20.417 | 1.051 | 17.5592 | 10.4176 | 942.4807 | 1058.6146 | 1303.6353
| 396 | 1.3 | 9 | 1 | 7 | 9°1'7'' | 87°14'56'' | 6.788 | 0.063 | 6.7802 | 0.32581 | 931.7016 | 1048.5228 | 1304.6233
| 397 | 1.3 | 344 | 39 | 45 | 344°39'45'' | 62°53'34'' | 19.709 | 0.751 | 17.5441 | 8.9805 | 942.4655 | 1057.1775 | 1303.9353
| 398 | 1.3 | 56 | 16 | 16 | 56°16'16'' | 134°30'5'' | 10.409 | -0.956 | 7.424 | -7.2959 | 932.3455 | 1040.901 | 1305.6423
| 399 | 1.3 | 343 | 47 | 26 | 343°47'26'' | 62°1'15'' | 15.988 | 0.912 | 14.1193 | 7.5008 | 939.0407 | 1055.6977 | 1303.7743
| 400 | 2.18 | 57 | 31 | 13 | 57°31'13'' | 135°45'2'' | 13.033 | -0.963 | 9.0942 | -9.3357 | 934.0156 | 1038.8613 | 1304.7693
| 401 | 1.3 | 355 | 33 | 45 | 355°33'45'' | 73°47'34'' | 13.559 | -0.107 | 13.0201 | 3.7845 | 937.9416 | 1051.9815 | 1304.7933
| 402 | 2.18 | 51 | 36 | 30 | 51°36'30'' | 129°50'19'' | 14.703 | -1.14 | 11.2897 | -9.4191 | 936.2112 | 1038.7778 | 1304.9463
| 403 | 1.3 | 28 | 43 | 2 | 28°43'2'' | 106°56'51'' | 3.26 | -0.193 | 3.1184 | -0.95027 | 928.0399 | 1047.2467 | 1304.8793
| 404 | 1.3 | 72 | 23 | 12 | 72°23'12'' | 150°37'1'' | 8.13 | -0.725 | 3.989 | -7.0841 | 928.9104 | 1041.1128 | 1305.4113
| 405 | 1.3 | 94 | 58 | 37 | 94°58'37'' | 173°12'26'' | 4.072 | -1.257 | 0.48163 | -4.0434 | 925.4031 | 1044.1536 | 1305.9433
| 406 | 1.3 | 123 | 7 | 15 | 123°7'15'' | 201°21'4'' | 5 | -1.107 | -1.8204 | -4.6568 | 923.101 | 1043.5401 | 1305.7933
| 407 | 1.3 | 101 | 55 | 37 | 101°55'37'' | 180°9'26'' | 8.348 | -2.402 | -0.022907 | -8.348 | 924.8985 | 1039.849 | 1307.0883
| 408 | 1.3 | 105 | 20 | 17 | 105°20'17'' | 183°34'6'' | 12.452 | -3.19 | -0.775 | -12.4279 | 924.1464 | 1035.7691 | 1307.8763
| 409 | 2.15 | 106 | 38 | 48 | 106°38'48'' | 184°52'37'' | 15.428 | -3.21 | -1.3116 | -15.3721 | 923.6098 | 1032.8248 | 1307.0463
| 410 | 2.15 | 103 | 54 | 26 | 103°54'26'' | 182°8'15'' | 19.124 | -3.961 | -0.71328 | -19.1107 | 924.2082 | 1029.0863 | 1307.7973
| 411 | 2.15 | 109 | 28 | 5 | 109°28'5'' | 187°41'54'' | 21.378 | -4.405 | -2.8637 | -21.1853 | 922.0577 | 1027.0116 | 1308.2413
| 412 | 2.15 | 110 | 22 | 31 | 110°22'31'' | 188°36'20'' | 24.888 | -4.409 | -3.724 | -24.6078 | 921.1974 | 1023.5892 | 1308.2453
| 413 | 2.15 | 114 | 17 | 59 | 114°17'59'' | 192°31'48'' | 36.153 | -4.144 | -7.8434 | -35.2919 | 917.078 | 1012.905 | 1307.9803
| 414 | 2.15 | 111 | 24 | 11 | 111°24'11'' | 189°37'60'' | 33 | -4.226 | -5.5223 | -32.5347 | 919.3991 | 1015.6623 | 1308.0623
| 415 | 1.3 | 201 | 46 | 20 | 201°46'20'' | 280°0'9'' | 1.482 | -0.061 | -1.4595 | 0.25741 | 923.462 | 1048.4544 | 1304.7473
| 416 | 1.3 | 219 | 51 | 51 | 219°51'51'' | 298°5'40'' | 4.78 | -0.583 | -4.2168 | 2.251 | 920.7046 | 1050.448 | 1305.2693
| 417 | 1.3 | 164 | 48 | 34 | 164°48'34'' | 243°2'23'' | 24.68 | -1.443 | -21.9978 | -11.1892 | 902.9236 | 1037.0077 | 1306.1293
| 418 | 2.15 | 174 | 3 | 10 | 174°3'10'' | 252°16'59'' | 19.267 | 0.274 | -18.3532 | -5.8632 | 906.5682 | 1042.3337 | 1303.5623
| 419 | 2.15 | 215 | 47 | 56 | 215°47'56'' | 294°1'45'' | 7.658 | -1.447 | -6.9943 | 3.1184 | 917.9271 | 1051.3153 | 1305.2833
| 420 | 2.15 | 164 | 39 | 45 | 164°39'45'' | 242°53'34'' | 16.966 | -0.295 | -15.1024 | -7.7307 | 909.8191 | 1040.4663 | 1304.1313
| 421 | 1.3 | 213 | 8 | 32 | 213°8'32'' | 291°22'21'' | 9.486 | -0.782 | -8.8337 | 3.457 | 916.0878 | 1051.654 | 1305.4683
| 422 | 2.15 | 145 | 53 | 33 | 145°53'33'' | 224°7'22'' | 14.352 | -1.902 | -9.9918 | -10.3026 | 914.9296 | 1037.8944 | 1305.7383
| 423 | 2.15 | 132 | 37 | 53 | 132°37'53'' | 210°51'42'' | 4.054 | -0.839 | -2.0796 | -3.48 | 922.8419 | 1044.717 | 1304.6753
| 424 | 1.3 | 153 | 57 | 9 | 153°57'9'' | 232°10'58'' | 5.392 | -1.586 | -4.2595 | -3.3061 | 920.6619 | 1044.8909 | 1306.2723
| 425 | 2.15 | 142 | 28 | 31 | 142°28'31'' | 220°42'20'' | 18.939 | -2.234 | -12.3515 | -14.3571 | 912.5699 | 1033.8399 | 1306.0703
| 426 | 1.3 | 154 | 20 | 38 | 154°20'38'' | 232°34'27'' | 6.497 | -2.353 | -5.1595 | -3.9484 | 919.7619 | 1044.2485 | 1307.0393
| 427 | 1.3 | 155 | 55 | 2 | 155°55'2'' | 234°8'51'' | 10.365 | -2.59 | -8.4011 | -6.0708 | 916.5203 | 1042.1262 | 1307.2763
| 428 | 1.3 | 166 | 42 | 48 | 166°42'48'' | 244°56'37'' | 13.021 | -1.6 | -11.7956 | -5.5145 | 913.1258 | 1042.6824 | 1306.2863
| 429 | 1.3 | 155 | 36 | 26 | 155°36'26'' | 233°50'15'' | 19.22 | -1.935 | -15.5172 | -11.3413 | 909.4042 | 1036.8557 | 1306.6213
| 430 | 2 | 154 | 52 | 25 | 154°52'25'' | 233°6'14'' | 22.738 | -1.673 | -18.1842 | -13.6511 | 906.7373 | 1034.5458 | 1305.6593
| 431 | 1.3 | 166 | 37 | 34 | 166°37'34'' | 244°51'23'' | 26.49 | -1.169 | -23.98 | -11.2553 | 900.9415 | 1036.9417 | 1305.8553
| G | 1.3 | 148 | 31 | 37 | 148°31'37'' | 226°35'20'' | 0 | -3.97 | -45.3625 | -42.914
| F | 1.3 | 121 | 44 | 44 | 121°44'44'' | 199°47'38'' | 0 | 1.973 | -20.5283 | -57.0389
| C | 1.3 | 76 | 23 | 31 | 76°23'31'' | 154°30'50'' | 0 | -0.777 | 26.5339 | -55.6641

## RL transfer to bridge
TRIBHUWAN UNIVERSITY INSTITUTE OF ENGINEERING PULCHOWK CAMPUS DEPARTMENT OF CIVIL ENGINEERING SURVEY INSTRUCTION COMMITTEE LENGTH AND BEARING OF IP STATIONS
Line |  | ip to ip dist | Bearing
From ip | To ip |  | d | m | s
IP0 |  | 0
IP0 | IP1 | 62.162 | 313 | 23 | 53
IP1 | IP2 | 62.585 | 300 | 46 | 43
IP2 | A | 37.128 | 348 | 47 | 4
A | B | 62.501 | 348 | 47 | 4
B | IP3 | 25.825 | 348 | 47 | 4
IP2 | IP3 | 125.454 | 348 | 47 | 4
IP3 | IP4 | 91.347 | 61 | 10 | 27
IP4 | IP5 | 61.966 | 25 | 58 | 17
IP5 | IP6 | 65.434 | 344 | 35 | 8
IP6 | IP7 | 41.22 | 8 | 44 | 39
IP7 | IP8 | 39.67 | 18 | 49 | 1
IP8 | IP9 | 52.747 | 74 | 59 | 41
IP9 | IP10 | 28.292 | 148 | 4 | 32
IP10 | IP11 | 66.935 | 135 | 47 | 22
IP11 | setback 1 | 12.675 | 78 | 22 | 56
setback 1 | culv start | 6.35 | 78 | 22 | 56
culv start | culv end | 6 | 78 | 22 | 56
culv end | setback 2 | 6 | 78 | 22 | 56
IP12 | setback 2 | 22.091 | 78 | 22 | 56
IP12 | IP13 | 16.302 | 78 | 22 | 56