## bridge site triangulation
base triangle | [14 empty] | other triangle
inst | sight to | face | set 1 |  |  |  |  | set 2 |  |  |  |  | mean hz angle | corrected | inst | sight to | face | set 1 |  |  |  |  | corrected
|  |  | HCR |  |  |  |  | HCR | [9 empty] | HCR |  |  |  | mean hz angle
|  |  | d | m | s |  |  | d | m | s | [7 empty] | d | m | s
A | C | L | 0 | 0 | 0 | 0 |  | 90 | 0 | 0 | 90 |  |  |  | C | F | L | 0 | 0 | 0 | 0
|  | R | 180 | 0 | 4 | 180.0011 |  | 269 | 59 | 54 | 269.9983 | [5 empty] | R | 180 | 0 | 24 | 180.0067
| B | L | 87 | 31 | 40 | 87.5278 | 87.5281 | 177 | 31 | 42 | 177.5283 | 87.5286 | 87.5283 | 87.5292 |  | E | L | 66 | 11 | 15 | 66.1875 | 66.1864 | 66.1871
|  | R | 267 | 31 | 46 | 267.5294 |  | 357 | 31 | 38 | 357.5272 | [5 empty] | R | 246 | 11 | 31 | 246.1919
| D | L | 174 | 59 | 2 | 174.9839 | 87.4569 | 264 | 59 | 8 | 264.9856 | 87.4581 | 87.4575 | 87.458 | C | E | L | 66 | 11 | 15 | 66.1875
|  | R | 354 | 59 | 14 | 354.9872 |  | 84 | 59 | 10 | 84.9861 | [5 empty] | R | 246 | 11 | 31 | 246.1919
B | D | L | 0 | 0 | 0 | 0 |  | 90 | 0 | 0 | 90 |  |  |  |  | B | L | 119 | 33 | 19 | 119.5553 | 53.3681 | 53.3692
|  | R | 180 | 0 | 12 | 180.0033 |  | 269 | 59 | 52 | 269.9978 | [5 empty] | R | 299 | 33 | 37 | 299.5603
| A | L | 35 | 13 | 37 | 35.2269 | 35.2275 | 125 | 13 | 43 | 125.2286 | 35.2281 | 35.2278 | 35.2283 | F | G | L | 0 | 0 | 0 | 0
|  | R | 215 | 13 | 53 | 215.2314 |  | 305 | 13 | 31 | 305.2253 | [5 empty] | R | 179 | 59 | 57 | 179.9992
| C | L | 74 | 19 | 26 | 74.3239 | 39.0972 | 164 | 19 | 34 | 164.3261 | 39.0983 | 39.0978 | 39.0986 |  | E | L | 80 | 9 | 46 | 80.1628 | 80.1625 | 80.1639
|  | R | 254 | 19 | 44 | 254.3289 |  | 344 | 19 | 28 | 344.3244 | [5 empty] | R | 260 | 9 | 41 | 260.1614
C | B | L | 0 | 0 | 0 | 0 |  | 90 | 0 | 0 | 90 |  |  |  | F | E | L | 80 | 9 | 46 | 80.1628
|  | R | 180 | 0 | 8 | 180.0022 |  | 270 | 0 | 6 | 270.0017 | [5 empty] | R | 260 | 9 | 41 | 260.1614
| A | L | 53 | 22 | 20 | 53.3722 | 53.3719 | 143 | 22 | 13 | 143.3703 | 53.3708 | 53.3714 | 53.3722 |  | C | L | 148 | 41 | 45 | 148.6958 | 68.5322 | 68.533
|  | R | 233 | 22 | 26 | 233.3739 |  | 323 | 22 | 23 | 323.3731 | [5 empty] | R | 328 | 41 | 34 | 328.6928
D | A | L | 0 | 0 | 0 | 0 |  | 90 | 0 | 0 | 90 |  |  |  | G | E | L | 0 | 0 | 0 | 0
|  | R | 180 | 0 | 4 | 180.0011 |  | 270 | 0 | 18 | 270.005 | [5 empty] | R | 180 | 0 | 6 | 180.0017
| B | L | 57 | 18 | 52 | 57.3144 | 57.3137 | 147 | 18 | 48 | 147.3133 | 57.3125 | 57.3131 | 57.3137 |  | F | L | 73 | 2 | 20 | 73.0389 | 73.0397 | 73.0411
|  | R | 237 | 18 | 51 | 237.3142 |  | 327 | 19 | 0 | 327.3167 | [5 empty] | R | 253 | 2 | 32 | 253.0422
[15 empty] | B | C | L | 73 | 44 | 12 | 73.7367
[17 empty] | R | 253 | 45 | 0 | 253.75
[16 empty] | E | L | 124 | 5 | 1 | 124.0836 | 50.3461 | 50.3472
[17 empty] | R | 304 | 5 | 43 | 304.0953
[7 empty] | error | correc | [6 empty] | E | B | L | 0 | 0 | 0 | 0
[5 empty] | abc | 179.9975 | -0.0025 | 0.00083333 | 180 | [7 empty] | R | 180 | 0 | 0 | 180
[5 empty] | abd | 179.9984 | -0.0015972 | 0.00053241 | 180 | [6 empty] | C | L | 76 | 16 | 56 | 76.2822 | 76.2825 | 76.2836
[5 empty] | cbe | 179.9967 | -0.0033333 | 0.0011111 | 180 | [7 empty] | R | 256 | 16 | 58 | 256.2828
[5 empty] | cef | 179.9978 | -0.0022222 | 0.00074074 | 180 | [5 empty] | E | C | L | 76 | 16 | 56 | 76.2822
[5 empty] | efg | 179.9958 | -0.0041667 | 0.0013889 | 180 | [7 empty] | R | 256 | 16 | 58 | 256.2828
[16 empty] | F | L | 121 | 33 | 39 | 121.5608 | 45.2792 | 45.2799
[17 empty] | R | 301 | 33 | 45 | 301.5625
[15 empty] | E | F | L | 121 | 33 | 39 | 121.5608
[17 empty] | R | 301 | 33 | 45 | 301.5625
[16 empty] | G | L | 148 | 21 | 14 | 148.3539 | 26.7936 | 26.795
[17 empty] | R | 328 | 21 | 24 | 328.3567

## triangle length and angles
|  | from detail |  |  | from RA | from triangulation(taping)
Used Values
1 | bd | 74.197 | 74.205 | 74.201 |  | 74.201
2 | ad | 42.846 | 42.842 | 42.844 |  | 42.844 |  | Mean | Precision
3 | ab | 62.499 |  | 62.501 | 62.501 | 62.512 | 62.49 | 62.501 | 1:2841
4 | ac | 49.106 | 49.108 | 49.107 |  | 49.107
5 | bc |  | 77.794 | 77.794 |  | 77.794
6 | be |  | 64.262 | 64.262 |  | 64.262
7 | ce |  | 61.654 | 61.654 |  | 61.654
8 | cf | 47.071 | 47.076 | 47.074 |  | 47.074
9 | ef |  | 60.61 | 60.61 |  | 60.61
10 | eg | 62.391 | 62.477 | 62.434 |  | 62.434
11 | fg | 28.582 | 28.547 | 28.565 |  | 28.565

## bridge detail
inst st | st HI | sighted to | true bearing of legs | signal ht | HCR observation |  |  | int. clk angle | bearing | Hz dist | Vt dist | consecutive coordinate |  | independent coordinate (st) |  | independent coordinate (point)
[5 empty] | d | m | s |  |  |  |  | departure | latitude | easting | northing | easting | northing
D | 1.348 | B |  | 1.3 | 0 | 0 | 0 | 0 |  | 74.197 | 4.016
|  | 1 |  | 1.9 | 186 | 55 | 6 | 186.9183 |  | 7.48 | 1.014 |  |  |  |  | 0 | 0
|  | 2 |  | 1.3 | 148 | 9 | 19 | 148.1553 |  | 3.852 | -0.324 |  |  |  |  | 0 | 0
|  | 3 |  | 1.3 | 112 | 49 | 16 | 112.8211 |  | 3.523 | -0.552 |  |  |  |  | 0 | 0
|  | 4 |  | 1.3 | 95 | 24 | 13 | 95.4036 |  | 4.548 | -0.859 |  |  |  |  | 0 | 0
|  | 5 |  | 1.3 | 86 | 28 | 11 | 86.4697 |  | 5.311 | -1.472 |  |  |  |  | 0 | 0
|  | 6 |  | 1.3 | 81 | 45 | 56 | 81.7656 |  | 6.391 | -1.984 |  |  |  |  | 0 | 0
|  | 7 |  | 2.15 | 73 | 41 | 8 | 73.6856 |  | 8.242 | -1.393 |  |  |  |  | 0 | 0
|  | 8 |  | 2.15 | 69 | 5 | 3 | 69.0842 |  | 10.841 | -1.954 |  |  |  |  | 0 | 0
|  | 9 |  | 2.15 | 63 | 45 | 2 | 63.7506 |  | 12.967 | -2.515 |  |  |  |  | 0 | 0
|  | 10 |  | 2.15 | 59 | 45 | 43 | 59.7619 |  | 15.244 | -3.207 |  |  |  |  | 0 | 0
|  | 11 |  | 2.15 | 59 | 51 | 14 | 59.8539 |  | 17.374 | -3.484 |  |  |  |  | 0 | 0
|  | 12 |  | 2.15 | 61 | 36 | 16 | 61.6044 |  | 18.834 | -3.703 |  |  |  |  | 0 | 0
|  | 13 |  | 2.15 | 62 | 2 | 28 | 62.0411 |  | 21.1 | -4.002 |  |  |  |  | 0 | 0
|  | 14 |  | 2.15 | 61 | 50 | 17 | 61.8381 |  | 21.622 | -4.724 |  |  |  |  | 0 | 0
|  | 15 |  | 2.15 | 62 | 37 | 33 | 62.6258 |  | 22.424 | -5.187 |  |  |  |  | 0 | 0
|  | 16 |  | 2.15 | 63 | 3 | 19 | 63.0553 |  | 23.357 | -4.079 |  |  |  |  | 0 | 0
|  | 17 |  | 1.3 | 237 | 20 | 31 | 237.3419 |  | 4.395 | 0.766 |  |  |  |  | 0 | 0
|  | 18 |  | 1.3 | 60 | 37 | 49 | 60.6303 |  | 32.934 | -4.639 |  |  |  |  | 0 | 0
|  | 19 |  | 1.3 | 242 | 51 | 5 | 242.8514 |  | 1.161 | 0.065 |  |  |  |  | 0 | 0
|  | 20 |  | 2.15 | 50 | 36 | 50 | 50.6139 |  | 37.085 | -3.258 |  |  |  |  | 0 | 0
|  | 21 |  | 2.15 | 27 | 59 | 29 | 27.9914 |  | 2.466 | -0.36 |  |  |  |  | 0 | 0
|  | 22 |  | 1.3 | 51 | 32 | 41 | 51.5447 |  | 42.381 | -2.924 |  |  |  |  | 0 | 0
|  | 23 |  | 1.3 | 50 | 45 | 1 | 50.7503 |  | 46.055 | -1.634 |  |  |  |  | 0 | 0
|  | 24 |  | 1.3 | 50 | 29 | 9 | 50.4858 |  | 49.666 | -0.403 |  |  |  |  | 0 | 0
|  | 25 |  | 2.15 | 40 | 54 | 6 | 40.9017 |  | 4.234 | -0.524 |  |  |  |  | 0 | 0
|  | 26 |  | 1.3 | 50 | 0 | 5 | 50.0014 |  | 51.591 | 0.015 |  |  |  |  | 0 | 0
|  | 27 |  | 2.15 | 38 | 19 | 46 | 38.3294 |  | 6.602 | -0.742 |  |  |  |  | 0 | 0
|  | 28 |  | 1.3 | 50 | 16 | 15 | 50.2708 |  | 53.9 | 0.918 |  |  |  |  | 0 | 0
|  | 29 |  | 2.15 | 39 | 49 | 54 | 39.8317 |  | 9.766 | -1.444 |  |  |  |  | 0 | 0
|  | 30 |  | 2.15 | 47 | 42 | 50 | 47.7139 |  | 62.248 | 3.305 |  |  |  |  | 0 | 0
|  | 31 |  | 2.15 | 42 | 47 | 50 | 42.7972 |  | 14.599 | -2.758 |  |  |  |  | 0 | 0
|  | 32 |  | 2.15 | 39 | 5 | 29 | 39.0914 |  | 68.761 | 4.725 |  |  |  |  | 0 | 0
|  | 33 |  | 2.15 | 44 | 16 | 33 | 44.2758 |  | 16.588 | -3.388 |  |  |  |  | 0 | 0
|  | 34 |  | 2.15 | 32 | 24 | 6 | 32.4017 |  | 76.497 | 6.471 |  |  |  |  | 0 | 0
|  | 35 |  | 2.15 | 44 | 52 | 4 | 44.8678 |  | 28.739 | -3.607 |  |  |  |  | 0 | 0
|  | 36 |  | 2.15 | 46 | 2 | 28 | 46.0411 |  | 36.898 | -3.241 |  |  |  |  | 0 | 0
|  | 37 |  | 2.15 | 49 | 41 | 7 | 49.6853 |  | 40.32 | -2.538 |  |  |  |  | 0 | 0
|  | 38 |  | 2.15 | 36 | 9 | 34 | 36.1594 |  | 36.22 | -2.843 |  |  |  |  | 0 | 0
|  | 39 |  | 2.15 | 37 | 21 | 10 | 37.3528 |  | 42.881 | -2.025 |  |  |  |  | 0 | 0
|  | 40 |  | 2.15 | 33 | 18 | 52 | 33.3144 |  | 44.266 | -1.629 |  |  |  |  | 0 | 0
|  | 41 |  | 2.15 | 34 | 35 | 8 | 34.5856 |  | 49.399 | -0.258 |  |  |  |  | 0 | 0
|  | 42 |  | 2.15 | 34 | 0 | 46 | 34.0128 |  | 54.538 | 0.381 |  |  |  |  | 0 | 0
|  | 43 |  | 2.15 | 24 | 31 | 13 | 24.5203 |  | 52.703 | 1.321 |  |  |  |  | 0 | 0
|  | 44 |  | 2.15 | 270 | 51 | 12 | 270.8533 |  | 7.584 | 2.315 |  |  |  |  | 0 | 0
|  | 45 |  | 1.3 | 256 | 52 | 52 | 256.8811 |  | 13.975 | 3.357 |  |  |  |  | 0 | 0
|  | 46 |  | 2.15 | 256 | 41 | 41 | 256.6947 |  | 18.243 | 4.562 |  |  |  |  | 0 | 0
|  | A |  | 2.15 | 302 | 53 | 53 | 302.8981 |  | 42.846 | 3.537
A | 1.32 | D |  | 1.3 | 0 | 0 | 0 | 0 |  | 42.842 | -3.534
|  | 47 |  | 1.3 | 83 | 37 | 45 | 83.6292 |  | 11.527 | 1.73
|  | 48 |  | 1.3 | 81 | 47 | 31 | 81.7919 |  | 9.32 | 0.843
|  | 49 |  | 1.3 | 80 | 9 | 35 | 80.1597 |  | 8.58 | 0.366
|  | 50 |  | 1.3 | 351 | 59 | 58 | 351.9994 |  | 2.361 | -0.323
|  | 51 |  | 1.3 | 0 | 9 | 48 | 0.16333 |  | 26.005 | -1.82
|  | 52 |  | 1.3 | 309 | 19 | 20 | 309.3222 |  | 4.495 | -0.979
|  | 53 |  | 1.3 | 17 | 45 | 52 | 17.7644 |  | 23.149 | -0.237
|  | 54 |  | 2.15 | 297 | 43 | 7 | 297.7186 |  | 6.997 | -1.763
|  | 55 |  | 2.15 | 288 | 19 | 47 | 288.3297 |  | 10.421 | -1.957
|  | 56 |  | 1.3 | 26 | 3 | 15 | 26.0542 |  | 24.059 | 0.318
|  | 57 |  | 2.15 | 287 | 50 | 32 | 287.8422 |  | 21.801 | -5.566
|  | 58 |  | 2.15 | 287 | 34 | 16 | 287.5711 |  | 25.15 | -5.801
|  | 59 |  | 2.15 | 290 | 52 | 21 | 290.8725 |  | 27.225 | -6.325
|  | 60 |  | 2.15 | 289 | 21 | 54 | 289.365 |  | 27.876 | -7.458
|  | 61 |  | 2.15 | 284 | 57 | 56 | 284.9656 |  | 28.37 | -6.301
|  | 62 |  | 2.15 | 283 | 26 | 33 | 283.4425 |  | 39.383 | -6.146
|  | 63 |  | 2.15 | 283 | 4 | 54 | 283.0817 |  | 43.918 | -5.031
|  | 64 |  | 2.15 | 271 | 25 | 35 | 271.4264 |  | 42.319 | -4.812
|  | 65 |  | 2.15 | 264 | 17 | 41 | 264.2947 |  | 36.414 | -5.807
|  | 66 |  | 1.55 | 269 | 58 | 57 | 269.9825 |  | 21.291 | -6.145
|  | 67 |  | 1.3 | 357 | 59 | 20 | 357.9889 |  | 19.768 | -1.796
|  | 68 |  | 1.58 | 267 | 53 | 44 | 267.8956 |  | 18.76 | -5.36
|  | 69 |  | 2.15 | 262 | 27 | 50 | 262.4639 |  | 25.073 | -7.071
|  | 70 |  | 1.3 | 349 | 11 | 48 | 349.1967 |  | 20.08 | -3.089
|  | 71 |  | 1.3 | 330 | 48 | 0 | 330.8 |  | 20.725 | -3.985
|  | 72 |  | 1.3 | 258 | 55 | 43 | 258.9286 |  | 17.411 | -4.183
|  | 73 |  | 2.15 | 318 | 12 | 2 | 318.2006 |  | 19.739 | -3.768
|  | 74 |  | 1.3 | 279 | 29 | 1 | 279.4836 |  | 16.222 | -4.694
|  | 75 |  | 2.15 | 260 | 29 | 35 | 260.4931 |  | 14.725 | -3.369
|  | 76 |  | 2.15 | 310 | 20 | 4 | 310.3344 |  | 22.009 | -4.805
|  | 77 |  | 1.3 | 277 | 43 | 20 | 277.7222 |  | 12.893 | -3.729
|  | 78 |  | 1.3 | 261 | 3 | 11 | 261.0531 |  | 11.566 | -3.091
|  | 79 |  | 1.3 | 283 | 0 | 21 | 283.0058 |  | 10.203 | -2.863
|  | 80 |  | 2.15 | 605 | 56 | 10 | 605.9361 |  | 26.521 | -5.906
|  | 81 |  | 1.3 | 293 | 16 | 51 | 293.2808 |  | 7.31 | -2.765
|  | 82 |  | 1.5 | 261 | 23 | 26 | 261.3906 |  | 6.33 | -2.143
|  | 83 |  | 1.3 | 159 | 18 | 42 | 159.3117 |  | 16.746 | 0.366
|  | 84 |  | 1.3 | 254 | 23 | 18 | 254.3883 |  | 1.292 | -0.227
|  | 85 |  | 1.3 | 151 | 3 | 52 | 151.0644 |  | 17.005 | 1.499
|  | 86 |  | 2.15 | 294 | 32 | 36 | 294.5433 |  | 46.2 | -5.988
|  | 87 |  | 1.3 | 291 | 11 | 23 | 291.1897 |  | 52.979 | -3.192
|  | 88 |  | 1.3 | 179 | 56 | 24 | 179.94 |  | 14.775 | -1.14
|  | 89 |  | 2.15 | 290 | 19 | 37 | 290.3269 |  | 57.825 | -1.521
|  | 90 |  | 1.3 | 212 | 8 | 40 | 212.1444 |  | 18.757 | -3.936
|  | 91 |  | 1.3 | 286 | 9 | 43 | 286.1619 |  | 61.69 | -0.898
|  | 92 |  | 1.3 | 223 | 18 | 13 | 223.3036 |  | 23.625 | -5.023
|  | 93 |  | 1.3 | 229 | 6 | 29 | 229.1081 |  | 29.636 | -6.089
|  | 94 |  | 2.15 | 230 | 3 | 32 | 230.0589 |  | 34.868 | -5.964
|  | B |  | 1.3 | 272 | 30 | 31 | 272.5086 |  | 62.499 | 0.47
|  | 95 |  | 1.3 | 209 | 6 | 38 | 209.1106 |  | 24.7 | -5.114
|  | 96 |  | 1.3 | 206 | 35 | 1 | 206.5836 |  | 27.107 | -4.265
|  | 97 |  | 1.3 | 203 | 40 | 7 | 203.6686 |  | 26.927 | -4.471
|  | 98 |  | 1.3 | 192 | 38 | 16 | 192.6378 |  | 24.727 | -3.167
|  | 99 |  | 2.15 | 192 | 16 | 11 | 192.2697 |  | 22.29 | -3.687
|  | 100 |  | 1.3 | 192 | 6 | 12 | 192.1033 |  | 19.445 | -2.841
|  | C(101) |  | 1.3 | 184 | 58 | 53 | 184.9814 |  | 49.106 | -0.399
C | 1.431 | A |  | 1.3 | 0 | 0 | 0 | 0 |  | 49.108 | 0.214
|  | 102 |  | 1.3 | 296 | 21 | 45 | 296.3625 |  | 2.011 | -0.41
|  | 103 |  | 1.3 | 84 | 43 | 7 | 84.7186 |  | 5.48 | 1.497
|  | 104 |  | 1.3 | 269 | 25 | 42 | 269.4283 |  | 4.477 | -1.086
|  | 105 |  | 1.3 | 334 | 46 | 37 | 334.7769 |  | 7.648 | -1.539
|  | 106 |  | 1.3 | 258 | 24 | 13 | 258.4036 |  | 6.404 | -1.526
|  | 107 |  | 1.3 | 317 | 54 | 20 | 317.9056 |  | 11.269 | -2.466
|  | 108 |  | 1.3 | 250 | 19 | 22 | 250.3228 |  | 7.69 | -1.719
|  | 109 |  | 1.3 | 308 | 0 | 5 | 308.0014 |  | 15.495 | -3.529
|  | 110 |  | 1.3 | 238 | 31 | 42 | 238.5283 |  | 6.349 | -1.217
|  | 111 |  | 1.3 | 291 | 2 | 46 | 291.0461 |  | 16.866 | -3.891
|  | 112 |  | 1.3 | 239 | 55 | 3 | 239.9175 |  | 8.048 | -1.691
|  | 113 |  | 1.3 | 286 | 41 | 47 | 286.6964 |  | 18.13 | -4.399
|  | 114 |  | 1.3 | 238 | 45 | 28 | 238.7578 |  | 10.494 | -2.327
|  | 115 |  | 1.3 | 284 | 2 | 58 | 284.0494 |  | 20.314 | -5.196
|  | 116 |  | 1.3 | 239 | 52 | 38 | 239.8772 |  | 12.907 | -2.978
|  | 117 |  | 1.3 | 239 | 4 | 55 | 239.0819 |  | 16.216 | -3.62
|  | 118 |  | 1.3 | 291 | 28 | 7 | 291.4686 |  | 22.936 | -5.339
|  | 119 |  | 1.3 | 289 | 13 | 27 | 289.2242 |  | 25.846 | -5.344
|  | 120 |  | 2.15 | 239 | 12 | 14 | 239.2039 |  | 20.552 | -3.721
|  | 121 |  | 1.3 | 289 | 22 | 46 | 289.3794 |  | 28.647 | -5.496
|  | 122 |  | 1.9 | 242 | 15 | 29 | 242.2581 |  | 23.51 | -3.979
|  | 123 |  | 1.3 | 285 | 10 | 38 | 285.1772 |  | 29.792 | -5.452
|  | 124 |  | 1.75 | 241 | 41 | 5 | 241.6847 |  | 25.741 | -4.078
|  | 125 |  | 1.75 | 242 | 43 | 54 | 242.7317 |  | 28.764 | -4.148
|  | 126 |  | 1.3 | 283 | 1 | 13 | 283.0203 |  | 30.732 | -5.534
|  | 127 |  | 1.75 | 252 | 20 | 47 | 252.3464 |  | 8.442 | -1.487
|  | 128 |  | 1.3 | 280 | 37 | 2 | 280.6172 |  | 35.307 | -5.326
|  | 129 |  | 1.3 | 281 | 53 | 37 | 281.8936 |  | 35.491 | -5.041
|  | 130 |  | 2.15 | 280 | 54 | 47 | 280.9131 |  | 36.83 | -5.503
|  | 131 |  |  | 199 | 17 | 19 | 199.2886 |  | 6.647 | -0.509
|  | 132 |  |  | 199 | 19 | 31 | 199.3253 |  | 8.957 | -0.91
|  | 133 |  |  | 206 | 22 | 42 | 206.3783 |  | 10.709 | -1.546
|  | 134 |  |  | 203 | 28 | 7 | 203.4686 |  | 12.671 | -1.658
|  | 135 |  |  | 206 | 42 | 24 | 206.7067 |  | 14.85 | -2.08
|  | 136 |  |  | 313 | 36 | 20 | 313.6056 |  | 18.834 | -3.979
|  | 137 |  |  | 212 | 10 | 27 | 212.1742 |  | 15.73 | -2.482
|  | 138 |  |  | 213 | 13 | 2 | 213.2172 |  | 18.142 | -2.758
|  | 139 |  |  | 215 | 18 | 1 | 215.3003 |  | 20.448 | -2.9
|  | 140 |  | 2.15 | 30 | 29 | 9 | 30.4858 |  | 11.528 | 0.731
|  | 141 |  |  | 37 | 41 | 35 | 37.6931 |  | 12.762 | 0.823
|  | 142 |  | 2 | 218 | 33 | 45 | 218.5625 |  | 22.458 | -2.59
|  | 143 |  |  | 4 | 18 | 30 | 4.3083 |  | 8.959 | -0.99
|  | 144 |  |  | 3 | 7 | 44 | 3.1289 |  | 12.772 | -1.267
|  | 145 |  |  | 5 | 31 | 57 | 5.5325 |  | 19.149 | -1.002
|  | 146 |  |  | 359 | 27 | 43 | 359.4619 |  | 19.732 | -1.622
|  | 147 |  |  | 19 | 14 | 6 | 19.235 |  | 20.796 | -0.507
|  | 148 |  |  | 24 | 55 | 17 | 24.9214 |  | 22.292 | 0.702
|  | 149 |  |  | 31 | 39 | 4 | 31.6511 |  | 22.998 | 1.531
|  | 150 |  | 1.442 | 36 | 49 | 3 | 36.8175 |  | 23.886 | 2.474
|  | 151 |  |  | 45 | 26 | 22 | 45.4394 |  | 19.501 | 2.381
|  | 152 |  |  | 41 | 30 | 0 | 41.5 |  | 16.89 | 1.385
|  | 153 |  |  | 39 | 23 | 53 | 39.3981 |  | 12.084 | 0.795
|  | 154 |  |  | 223 | 37 | 8 | 223.6189 |  | 14.155 | -2.873
|  | 155 |  |  | 223 | 34 | 12 | 223.57 |  | 19.768 | -3.498
|  | 156 |  |  | 221 | 24 | 18 | 221.405 |  | 22.026 | -3.443
|  | 157 |  |  | 222 | 57 | 4 | 222.9511 |  | 23.441 | -3.566
|  | 158 |  | 2.15 | 217 | 8 | 46 | 217.1461 |  | 51.594 | -2.809
|  | 159 |  | 2.15 | 208 | 37 | 5 | 208.6181 |  | 52.74 | -2.812
|  | 160 |  | 2.15 | 206 | 9 | 59 | 206.1664 |  | 55.318 | -2.613
|  | 161 |  |  | 121 | 22 | 26 | 121.3739 |  | 5.701 | 1.666
|  | 162 |  |  | 171 | 4 | 28 | 171.0744 |  | 10.582 | -0.216
|  | 163 |  |  | 164 | 4 | 32 | 164.0756 |  | 10.677 | 0.52
|  | 164 |  |  | 167 | 53 | 33 | 167.8925 |  | 13.336 | 0.141
|  | 165 |  |  | 173 | 46 | 26 | 173.7739 |  | 15.403 | 0.162
|  | 166 |  |  | 168 | 0 | 22 | 168.0061 |  | 15.571 | 0.892
|  | 167 |  | 2.15 | 162 | 24 | 46 | 162.4128 |  | 15.882 | 1.929
|  | 168 |  |  | 237 | 57 | 11 | 237.9531 |  | 26.87 | -4.542
|  | 169 |  | 2 | 155 | 13 | 29 | 155.2247 |  | 14.534 | 2.511
|  | 170 |  | 2 | 161 | 20 | 33 | 161.3425 |  | 12.048 | 1.77
|  | 171 |  |  | 140 | 38 | 43 | 140.6453 |  | 4.102 | 0.726
|  | 172 |  |  | 128 | 55 | 11 | 128.9197 |  | 3.91 | 1.158
|  | 173 |  |  | 90 | 20 | 53 | 90.3481 |  | 5.369 | 1.531
|  | 174 |  |  | 103 | 58 | 0 | 103.9667 |  | 5.786 | 1.689
|  | 175 |  |  | 287 | 49 | 28 | 287.8244 |  | 66.643 | 1.689
|  | 176 |  | 12.15 | 312 | 46 | 2 | 312.7672 |  | 50.497 | -5.254
|  | 177 |  | 2.15 | 287 | 29 | 7 | 287.4853 |  | 60.637 | 0.95
|  | 178 |  | 2.15 | 287 | 15 | 13 | 287.2536 |  | 57.3 | 0.445
|  | 179 |  |  | 284 | 57 | 19 | 284.9553 |  | 55.475 | 0.01
|  | F |  | 2.08 | 186 | 59 | 58 | 186.9994 |  | 47.071 | -0.259
F | 1.503 | C |  |  | 0 | 0 | 0 | 0 |  | 47.076 | 0.756
|  | 180 |  |  | 116 | 23 | 45 | 116.3958 |  | 4.006 | 0.616
|  | 181 |  |  | 357 | 41 | 11 | 357.6864 |  | 21.214 | 0.278
|  | 182 |  |  | 358 | 54 | 46 | 358.9128 |  | 21.354 | -0.156
|  | 183 |  |  | 1 | 15 | 51 | 1.2642 |  | 21.067 | 0.998
|  | 184 |  |  | 2 | 40 | 52 | 2.6811 |  | 19.55 | 1.357
|  | 185 |  | 1.55 | 6 | 46 | 8 | 6.7689 |  | 22.676 | 2.319
|  | 186 |  | 1.7 | 11 | 48 | 38 | 11.8106 |  | 20.744 | 2.643
|  | 187 |  |  | 22 | 46 | 57 | 22.7825 |  | 14.068 | 1.318
|  | 188 |  |  | 6 | 25 | 48 | 6.43 |  | 13.177 | 0.727
|  | 189 |  |  | 357 | 24 | 56 | 357.4156 |  | 12.597 | 0.143
|  | 190 |  |  | 1 | 44 | 5 | 1.7347 |  | 11.042 | -0.3
|  | 191 |  |  | 10 | 21 | 59 | 10.3664 |  | 10.818 | 0.024
|  | 192 |  |  | 8 | 0 | 4 | 8.0011 |  | 8.914 | -0.921
|  | 193 |  |  | 26 | 4 | 18 | 26.0717 |  | 5.757 | -0.096
|  | 194 |  |  | 47 | 18 | 49 | 47.3136 |  | 7.667 | 0.684
|  | 195 |  |  | 48 | 27 | 25 | 48.4569 |  | 13.39 | 1.825
|  | 196 |  |  | 119 | 45 | 28 | 119.7578 |  | 2.436 | 0.246
|  | 197 |  |  | 292 | 36 | 0 | 292.6 |  | 57.84 | 1
|  | 198 |  |  | 295 | 55 | 12 | 295.92 |  | 2.707 | -0.768
|  | 199 |  |  | 208 | 52 | 26 | 208.8739 |  | 10.854 | -1.125
|  | 200 |  |  | 298 | 10 | 11 | 298.1697 |  | 6.284 | -1.454
|  | 201 |  |  | 218 | 46 | 32 | 218.7756 |  | 11.028 | -1.561
|  | 202 |  |  | 314 | 1 | 9 | 314.0192 |  | 6.407 | -1.401
|  | 203 |  |  | 226 | 22 | 13 | 226.3703 |  | 12.691 | -1.804
|  | 204 |  | 1.7 | 296 | 9 | 16 | 296.1544 |  | 8.36 | -1.36
|  | 205 |  |  | 233 | 9 | 12 | 233.1533 |  | 13.916 | -2.209
|  | 206 |  |  | 318 | 43 | 14 | 318.7206 |  | 9.376 | -1.894
|  | 207 |  |  | 235 | 10 | 17 | 235.1714 |  | 15.063 | -2.369
|  | 208 |  | 2 | 294 | 12 | 32 | 294.2089 |  | 10.058 | -1.248
|  | 209 |  | 2.15 | 245 | 49 | 17 | 245.8214 |  | 18.46 | -1.736
|  | 210 |  | 2.15 | 310 | 59 | 53 | 310.9981 |  | 12.702 | -1.704
|  | 211 |  | 2.15 | 246 | 59 | 17 | 246.9881 |  | 23.888 | -1.719
|  | 212 |  | 2.15 | 311 | 27 | 42 | 311.4617 |  | 14.087 | -1.97
|  | 213 |  | 2.15 | 314 | 53 | 57 | 314.8992 |  | 14.577 | -1.887
|  | 214 |  | 2.15 | 305 | 28 | 53 | 305.4814 |  | 27.885 | -1.657
|  | 215 |  | 2.15 | 302 | 46 | 44 | 302.7789 |  | 15.593 | -2.173
|  | 216 |  | 2.15 | 291 | 34 | 17 | 291.5714 |  | 16.169 | -2.172
|  | 217 |  | 2.15 | 245 | 54 | 37 | 245.9103 |  | 29.676 | -1.626
|  | 218 |  | 2.15 | 307 | 28 | 32 | 307.4756 |  | 16.931 | -2.265
|  | 219 |  | 2.15 | 243 | 46 | 6 | 243.7683 |  | 31.935 | -1.717
|  | 220 |  | 2.15 | 297 | 45 | 56 | 297.7656 |  | 19.365 | -2.186
|  | 221 |  | 2.15 | 251 | 31 | 48 | 251.53 |  | 30.033 | -1.848
|  | 222 |  | 2.15 | 311 | 10 | 0 | 311.1667 |  | 26.968 | -2.387
|  | 223 |  | 2.15 | 315 | 40 | 35 | 315.6764 |  | 26.633 | -2.398
|  | 224 |  | 2.15 | 254 | 27 | 43 | 254.4619 |  | 31.944 | -1.656
|  | 225 |  | 2.15 | 298 | 57 | 6 | 298.9517 |  | 27.927 | -2.515
|  | 226 |  | 2.15 | 291 | 20 | 16 | 291.3378 |  | 29.43 | -2.367
|  | 227 |  | 2.15 | 287 | 14 | 49 | 287.2469 |  | 25.899 | -2.137
|  | 228 |  | 2.15 | 263 | 37 | 13 | 263.6203 |  | 31.768 | -1.778
|  | 229 |  | 2.15 | 276 | 37 | 23 | 276.6231 |  | 20.44 | -1.937
|  | 230 |  | 2.15 | 263 | 42 | 2 | 263.7006 |  | 33.883 | -1.914
|  | 231 |  | 2.15 | 311 | 7 | 2 | 311.1172 |  | 25.546 | -1.853
|  | 232 |  | 2.15 | 298 | 13 | 24 | 298.2233 |  | 40.336 | -1.851
|  | 233 |  | 2.15 | 306 | 27 | 30 | 306.4583 |  | 25.578 | -1.847
|  | 234 |  | 2.15 | 298 | 12 | 20 | 298.2056 |  | 40.338 | -1.863
|  | 235 |  |  | 262 | 36 | 47 | 262.6131 |  | 34.558 | -2.473
|  | 236 |  |  | 261 | 31 | 52 | 261.5311 |  | 35.888 | -2.044
|  | 237 |  |  | 294 | 28 | 55 | 294.4819 |  | 40.16 | -2.516
|  | 238 |  |  | 259 | 50 | 49 | 259.8469 |  | 37.288 | -1.532
|  | 239 |  | 2.15 | 298 | 55 | 32 | 298.9256 |  | 42.987 | -2.034
|  | 240 |  | 2.15 | 255 | 33 | 54 | 255.565 |  | 39.377 | 0.018
|  | 241 |  | 2.15 | 296 | 33 | 7 | 296.5519 |  | 42.387 | -2.605
|  | 242 |  | 2.15 | 255 | 16 | 25 | 255.2736 |  | 42.567 | 0.502
|  | 243 |  | 2.15 | 294 | 17 | 53 | 294.2981 |  | 44.264 | -1.411
|  | 244 |  | 2.15 | 297 | 33 | 40 | 297.5611 |  | 46.035 | -1.189
|  | 245 |  | 2.15 | 296 | 6 | 7 | 296.1019 |  | 46.653 | -1.107
|  | 246 |  | 1.3 | 256 | 7 | 50 | 256.1306 |  | 43.842 | -0.016
|  | 247 |  | 2.15 | 294 | 17 | 3 | 294.2842 |  | 47.892 | -0.61
|  | 248 |  | 1.3 | 255 | 46 | 11 | 255.7697 |  | 45.025 | 0.187
|  | 249 |  | 2.15 | 296 | 15 | 23 | 296.2564 |  | 51.782 | 0.202
|  | 250 |  | 2.15 | 293 | 41 | 59 | 293.6997 |  | 50.863 | 0.063
|  | 251 |  | 2.15 | 294 | 51 | 18 | 294.855 |  | 52.951 | 0.362
|  | 252 |  | 2.15 | 292 | 7 | 32 | 292.1256 |  | 53.818 | 0.927
|  | 253 |  | 2.17 | 308 | 5 | 22 | 308.0894 |  | 52.917 | -0.95
|  | 254 |  | 2.17 | 309 | 27 | 25 | 309.4569 |  | 54.663 | -1.003
|  | 255 |  | 2.15 | 299 | 12 | 9 | 299.2025 |  | 55.049 | 1.687
|  | 256 |  | 2.17 | 309 | 26 | 40 | 309.4444 |  | 55.254 | -2.024
|  | 257 |  | 2.17 | 312 | 59 | 7 | 312.9853 |  | 49.074 | -2.977
|  | 258 |  | 2.15 | 299 | 23 | 21 | 299.3892 |  | 53.71 | 1.137
|  | 259 |  | 2.17 | 306 | 47 | 11 | 306.7864 |  | 47.12 | -2.023
|  | 260 |  | 2.15 | 299 | 21 | 41 | 299.3614 |  | 36.529 | -2.655
|  | 261 |  | 2.15 | 306 | 5 | 25 | 306.0903 |  | 32.991 | -3.036
|  | 262 |  | 2.15 | 308 | 0 | 14 | 308.0039 |  | 30.215 | -2.615
|  | G |  | 1.3 | 211 | 20 | 46 | 211.3461 |  | 28.582 | -2.245
G | 1.368 | F |  |  | 0 | 0 | 0 | 0 |  | 28.547 | 1.938
|  | 263 |  |  | 147 | 34 | 37 | 147.5769 |  | 14.145 | 0.284
|  | 264 |  |  | 213 | 20 | 22 | 213.3394 |  | 5.325 | -0.058
|  | 265 |  |  | 208 | 44 | 37 | 208.7436 |  | 7.483 | 0.057
|  | 266 |  |  | 140 | 45 | 36 | 140.76 |  | 15.83 | 0.378
|  | 267 |  |  | 221 | 37 | 28 | 221.6244 |  | 9.867 | -0.016
|  | 268 |  |  | 135 | 49 | 13 | 135.8203 |  | 16.666 | 0.492
|  | 269 |  |  | 223 | 8 | 13 | 223.1369 |  | 12.022 | 0.409
|  | 270 |  |  | 213 | 0 | 8 | 213.0022 |  | 16.782 | 0.153
|  | 271 |  |  | 132 | 33 | 14 | 132.5539 |  | 18.318 | 0.684
|  | 272 |  |  | 131 | 17 | 55 | 131.2986 |  | 18.856 | 0.551
|  | 273 |  | 2.15 | 280 | 32 | 3 | 280.5342 |  | 40.408 | 20.792
|  | 274 |  | 2.15 | 280 | 8 | 33 | 280.1425 |  | 36.746 | 2.431
|  | 275 |  | 2.15 | 123 | 18 | 40 | 123.3111 |  | 20.477 | 1.299
|  | 276 |  | 1.3 | 113 | 19 | 55 | 113.3319 |  | 18.746 | 1.457
|  | 277 |  | 1.3 | 112 | 6 | 31 | 112.1086 |  | 20.123 | 2.359
|  | 278 |  | 1.3 | 104 | 33 | 5 | 104.5514 |  | 17.755 | 1.945
|  | 279 |  | 2.15 | 255 | 13 | 23 | 255.2231 |  | 23.897 | 2.826
|  | 280 |  | 1.3 | 92 | 2 | 35 | 92.0431 |  | 19.135 | 3.675
|  | 281 |  | 1.8 | 234 | 15 | 17 | 234.2547 |  | 21.556 | 3.619
|  | 282 |  | 1.3 | 87 | 2 | 28 | 87.0411 |  | 21.226 | 5.225
|  | 283 |  | 2.15 | 76 | 42 | 41 | 76.7114 |  | 20.653 | 6.958
|  | 284 |  | 2.15 | 88 | 51 | 42 | 88.8617 |  | 25.574 | 7.304
|  | 285 |  | 2.15 | 257 | 35 | 32 | 257.5922 |  | 23.229 | 2.615
|  | 286 |  | 2.15 | 80 | 5 | 36 | 80.0933 |  | 25.321 | 7.692
|  | 287 |  | 2.15 | 285 | 18 | 21 | 285.3058 |  | 27.64 | 6.414
|  | 288 |  | 1.3 | 168 | 31 | 44 | 168.5289 |  | 15.563 | 0.627
|  | 289 |  | 1.3 | 281 | 1 | 24 | 281.0233 |  | 2.485 | -0.297
|  | 290 |  | 1.3 | 15 | 28 | 25 | 15.4736 |  | 10.647 | 0.805
|  | 291 |  | 1.3 | 356 | 7 | 0 | 356.1167 |  | 9.909 | 0.446
|  | 292 |  | 1.3 | 172 | 4 | 54 | 172.0817 |  | 16.379 | 1.225
|  | E |  | 1.3 | 286 | 46 | 54 | 286.7817 |  | 62.391 | 3.846
B | 1.3 | A |  | - | 0 | 0 | 0 | 0
|  | 293 |  | 1.5 | 193 | 17 | 9 | 193.2858 |  | 31.522 | 5.996
|  | 294 |  | 1.5 | 189 | 35 | 37 | 189.5936 |  | 31.824 | 6.31
|  | 295 |  | 1.5 | 224 | 26 | 2 | 224.4339 |  | 32.922 | 4.291
|  | 296 |  | 1.5 | 186 | 27 | 36 | 186.46 |  | 32.979 | 6.458
|  | 297 |  | 1.5 | 242 | 34 | 30 | 242.575 |  | 27.136 | 2.227
|  | 298 |  | 1.5 | 186 | 10 | 9 | 186.1692 |  | 29.865 | 5.925
|  | 299 |  | 1.5 | 257 | 59 | 43 | 257.9953 |  | 24.075 | 0.824
|  | 300 |  | 1.5 | 191 | 37 | 5 | 191.6181 |  | 29.554 | 5.549
|  | 301 |  | 1.5 | 269 | 1 | 22 | 269.0228 |  | 23.867 | -0.468
|  | 302 |  | 1.5 | 188 | 4 | 13 | 188.0703 |  | 27.27 | 5.331
|  | 303 |  | 1.5 | 285 | 50 | 40 | 285.8444 |  | 22.574 | -2.431
|  | 304 |  | 1.5 | 297 | 7 | 4 | 297.1178 |  | 24.349 | -3.757
|  | 305 |  | 2.15 | 303 | 48 | 4 | 303.8011 |  | 27.557 | -4.756
|  | 306 |  | 2.15 | 312 | 37 | 59 | 312.6331 |  | 30.951 | -6.507
|  | 307 |  | 1.5 | 194 | 26 | 18 | 194.4383 |  | 26.006 | 5.036
|  | 308 |  | 1.5 | 186 | 28 | 37 | 186.4769 |  | 23.786 | 4.961
|  | 309 |  | 1.5 | 182 | 43 | 22 | 182.7228 |  | 23.299 | 4.993
|  | 310 |  | 1.5 | 176 | 25 | 23 | 176.4231 |  | 23.878 | 5.1
|  | 311 |  | 1.5 | 175 | 42 | 34 | 175.7094 |  | 21.068 | 4.644
|  | 312 |  | 1.5 | 184 | 1 | 43 | 184.0286 |  | 20.221 | 4.462
|  | 313 |  | 1.5 | 194 | 55 | 25 | 194.9236 |  | 21.005 | 4.339
|  | 314 |  | 1.5 | 204 | 0 | 11 | 204.0031 |  | 20.949 | 4.037
|  | 315 |  | 1.5 | 219 | 35 | 19 | 219.5886 |  | 22.491 | 3.486
|  | 316 |  | 1.5 | 206 | 47 | 45 | 206.7958 |  | 17.419 | 3.461
|  | 317 |  | 1.5 | 195 | 5 | 10 | 195.0861 |  | 15.545 | 3.53
|  | 318 |  | 1.5 | 229 | 14 | 15 | 229.2375 |  | 17.035 | 2.391
|  | 319 |  | 1.5 | 177 | 57 | 47 | 177.9631 |  | 15.308 | 3.594
|  | 320 |  | 1.5 | 251 | 27 | 40 | 251.4611 |  | 12.829 | 0.75
|  | 321 |  | 1.5 | 164 | 23 | 0 | 164.3833 |  | 14.46 | 3.334
|  | 322 |  | 1.5 | 147 | 57 | 39 | 147.9608 |  | 12.738 | 2.803
|  | 323 |  | 1.5 | 291 | 19 | 53 | 291.3314 |  | 12.529 | -1.912
|  | 324 |  | 2.15 | 307 | 25 | 41 | 307.4281 |  | 14.185 | -2.21
|  | 325 |  | 1.5 | 156 | 40 | 36 | 156.6767 |  | 27.095 | 5.284
|  | 326 |  | 1.5 | 165 | 13 | 55 | 165.2319 |  | 25.526 | 5.319
|  | 327 |  | 2.8 | 321 | 50 | 40 | 321.8444 |  | 15.154 | -2.217
|  | 328 |  | 1.5 | 180 | 38 | 0 | 180.6333 |  | 11.293 | 2.829
|  | 329 |  | 1.5 | 199 | 22 | 57 | 199.3825 |  | 8.885 | 2.207
|  | 330 |  | 1.5 | 156 | 21 | 17 | 156.3547 |  | 26.637 | 5.257
|  | 331 |  | 1.5 | 186 | 20 | 39 | 186.3442 |  | 6.613 | 1.882
|  | 332 |  | 1.5 | 206 | 53 | 36 | 206.8933 |  | 6.069 | 1.526
|  | 333 |  | 2 | 162 | 16 | 1 | 162.2669 |  | 30.531 | 6.493
|  | 334 |  | 1.5 | 233 | 27 | 8 | 233.4522 |  | 5.41 | 0.79
|  | 335 |  | 1.5 | 128 | 54 | 34 | 128.9094 |  | 15.264 | 2.634
|  | 336 |  | 1.5 | 261 | 28 | 56 | 261.4822 |  | 5.318 | 0.17
|  | 337 |  | 1.5 | 181 | 27 | 12 | 181.4533 |  | 6.275 | 1.657
|  | 338 |  | 1.5 | 204 | 27 | 37 | 204.4603 |  | 4.252 | 0.876
|  | 339 |  | 1.5 | 248 | 11 | 57 | 248.1992 |  | 3.977 | 0.243
|  | 340 |  | 1.5 | 97 | 31 | 18 | 97.5217 |  | 13.379 | 1.162
|  | 341 |  | 1.5 | 78 | 59 | 33 | 78.9925 |  | 14.208 | -0.176
|  | 342 |  | 1.5 | 67 | 22 | 1 | 67.3669 |  | 16.2 | -0.856
|  | 343 |  | 1.3 | 59 | 28 | 35 | 59.4764 |  | 15.003 | -1.389
|  | 344 |  | 2.15 | 53 | 21 | 0 | 53.35 |  | 16.363 | -1.588
|  | 345 |  | 2.15 | 37 | 45 | 23 | 37.7564 |  | 20.189 | -3.64
|  | 346 |  | 2.15 | 28 | 12 | 47 | 28.2131 |  | 24.766 | -5.379
|  | 347 |  | 1.5 | 174 | 14 | 21 | 174.2392 |  | 6.006 | 1.82
|  | 348 |  | 1.5 | 181 | 35 | 55 | 181.5986 |  | 4.059 | 1.237
|  | 349 |  | 1.5 | 216 | 14 | 22 | 216.2394 |  | 2.831 | 0.693
|  | 350 |  | 2.15 | 27 | 49 | 13 | 27.8203 |  | 28.007 | -5.986
|  | 351 |  | 2.15 | 25 | 34 | 12 | 25.57 |  | 33.28 | -5.985
|  | 352 |  | 1.5 | 282 | 37 | 50 | 282.6306 |  | 4.747 | -0.363
|  | 353 |  | 1.5 | 294 | 3 | 26 | 294.0572 |  | 7.127 | -1.431
|  | 354 |  | 1.5 | 283 | 8 | 50 | 283.1472 |  | 8.653 | -0.85
|  | 355 |  | 1.5 | 310 | 29 | 55 | 310.4986 |  | 5.342 | -1.265
|  | 356 |  | 1.3 | 346 | 46 | 21 | 346.7725 |  | 4.441 | -1.56
|  | 357 |  | 1.3 | 31 | 41 | 30 | 31.6917 |  | 3.072 | -0.917
|  | 358 |  | 1.3 | 13 | 55 | 20 | 13.9222 |  | 5.782 | -1.724
|  | 359 |  | 2.15 | 150 | 12 | 4 | 150.2011 |  | 40.815 | 7.713
|  | 360 |  | 1.3 | 48 | 1 | 4 | 48.0178 |  | 11.146 | -1.473
|  | 361 |  | 2.15 | 134 | 52 | 20 | 134.8722 |  | 31.064 | 5.5
|  | 362 |  | 1.3 | 57 | 52 | 36 | 57.8767 |  | 14.39 | -1.467
|  | 363 |  | 2.15 | 108 | 44 | 46 | 108.7461 |  | 23.492 | 3.07
|  | 364 |  | 2.15 | 88 | 26 | 54 | 88.4483 |  | 21.883 | 1.272
|  | 365 |  | 2.15 | 80 | 22 | 40 | 80.3778 |  | 21.853 | 0.193
|  | 366 |  | 2.15 | 73 | 12 | 56 | 73.2156 |  | 23.769 | -0.091
|  | 367 |  | 1.3 | 69 | 14 | 20 | 69.2389 |  | 25.201 | -1.586
|  | D |  | 1.3 | 324 | 46 | 27 | 324.7742 |  | 74.205 | -4.135
|  | C |  | 1.35 | 39 | 5 | 5 | 39.0847 |  | 77.794 | -0.802
E | 1.317 | B |  | 2.15 | 0 | 0 | 0 | 0 |  | 64.262 | 0.693
|  | 368 |  | 1.3 | 319 | 50 | 15 | 319.8375 |  | 34.054 | 4.364
|  | 369 |  | 1.3 | 324 | 5 | 52 | 324.0978 |  | 34.194 | 3.994
|  | 370 |  | 1.3 | 322 | 49 | 8 | 322.8189 |  | 31.571 | 3.805
|  | 371 |  | 1.3 | 319 | 30 | 41 | 319.5114 |  | 29.82 | 3.789
|  | 372 |  | 1.3 | 312 | 29 | 14 | 312.4872 |  | 27.087 | 3.852
|  | 373 |  | 1.3 | 345 | 5 | 19 | 345.0886 |  | 29.578 | 1.611
|  | 374 |  | 1.3 | 317 | 18 | 56 | 317.3156 |  | 26.917 | 3.447
|  | 375 |  | 1.3 | 351 | 17 | 56 | 351.2989 |  | 28.672 | 0.841
|  | 376 |  | 1.3 | 325 | 46 | 1 | 325.7669 |  | 28.333 | 3.124
|  | 377 |  | 1.3 | 351 | 11 | 25 | 351.1903 |  | 32.89 | 1.265
|  | 378 |  | 1.3 | 317 | 52 | 50 | 317.8806 |  | 25.45 | 2.988
|  | 379 |  | 1.3 | 357 | 47 | 12 | 357.7867 |  | 31.403 | 0.22
|  | 380 |  | 1.3 | 325 | 6 | 34 | 325.1094 |  | 24.477 | 2.619
|  | 381 |  | 1.3 | 357 | 42 | 47 | 357.7131 |  | 31.423 | 0.224
|  | 382 |  | 1.3 | 322 | 16 | 13 | 322.2703 |  | 23.116 | 2.509
|  | 383 |  | 1.3 | 357 | 59 | 1 | 357.9836 |  | 28.018 | -0.071
|  | 384 |  | 1.3 | 316 | 47 | 48 | 316.7967 |  | 24.084 | 3.163
|  | 385 |  | 1.3 | 0 | 3 | 27 | 0.0575 |  | 35.413 | 0.103
|  | 386 |  | 2 | 310 | 33 | 17 | 310.5547 |  | 23.891 | 4.087
|  | 387 |  | 1.3 | 1 | 15 | 57 | 1.2658 |  | 39.6 | 0.037
|  | 388 |  | 2 | 311 | 40 | 40 | 311.6778 |  | 20.94 | 3.476
|  | 389 |  | 2 | 352 | 14 | 50 | 352.2472 |  | 22.857 | 0.836
|  | 390 |  | 2 | 311 | 28 | 50 | 311.4806 |  | 18.55 | 3.068
|  | 391 |  | 2 | 353 | 54 | 31 | 353.9086 |  | 22.008 | 0.38
|  | 392 |  | 2 | 319 | 54 | 52 | 319.9144 |  | 19.08 | 2.809
|  | 393 |  | 2.15 | 328 | 39 | 59 | 328.6664 |  | 19.436 | 2.635
|  | 394 |  | 1.3 | 322 | 55 | 48 | 322.93 |  | 6.488 | 0.716
|  | 395 |  | 1.3 | 341 | 5 | 23 | 341.0897 |  | 20.417 | 1.051
|  | 396 |  | 1.3 | 9 | 1 | 7 | 9.0186 |  | 6.788 | 0.063
|  | 397 |  | 1.3 | 344 | 39 | 45 | 344.6625 |  | 19.709 | 0.751
|  | 398 |  | 1.3 | 56 | 16 | 16 | 56.2711 |  | 10.409 | -0.956
|  | 399 |  | 1.3 | 343 | 47 | 26 | 343.7906 |  | 15.988 | 0.912
|  | 400 |  | 2.18 | 57 | 31 | 13 | 57.5203 |  | 13.033 | -0.963
|  | 401 |  | 1.3 | 355 | 33 | 45 | 355.5625 |  | 13.559 | -0.107
|  | 402 |  | 2.18 | 51 | 36 | 30 | 51.6083 |  | 14.703 | -1.14
|  | 403 |  | 1.3 | 28 | 43 | 2 | 28.7172 |  | 3.26 | -0.193
|  | 404 |  | 1.3 | 72 | 23 | 12 | 72.3867 |  | 8.13 | -0.725
|  | 405 |  | 1.3 | 94 | 58 | 37 | 94.9769 |  | 4.072 | -1.257
|  | 406 |  | 1.3 | 123 | 7 | 15 | 123.1208 |  | 5 | -1.107
|  | 407 |  | 1.3 | 101 | 55 | 37 | 101.9269 |  | 8.348 | -2.402
|  | 408 |  | 1.3 | 105 | 20 | 17 | 105.3381 |  | 12.452 | -3.19
|  | 409 |  | 2.15 | 106 | 38 | 48 | 106.6467 |  | 15.428 | -3.21
|  | 410 |  | 2.15 | 103 | 54 | 26 | 103.9072 |  | 19.124 | -3.961
|  | 411 |  | 2.15 | 109 | 28 | 5 | 109.4681 |  | 21.378 | -4.405
|  | 412 |  | 2.15 | 110 | 22 | 31 | 110.3753 |  | 24.888 | -4.409
|  | 413 |  | 2.15 | 114 | 17 | 59 | 114.2997 |  | 36.153 | -4.144
|  | 414 |  | 2.15 | 111 | 24 | 11 | 111.4031 |  | 33 | -4.226
|  | G |  | - | 148 | 31 | 37 | 148.5269 |  | 62.477 | -3.97
|  | F |  | - | 121 | 44 | 44 | 121.7456 |  | 60.61 | 1.973
|  | C |  | - | 76 | 23 | 31 | 76.3919 |  | 61.654 | -0.777
|  | 415 |  | 1.3 | 201 | 46 | 20 | 201.7722 |  | 1.482 | -0.061
|  | 416 |  | 1.3 | 219 | 51 | 51 | 219.8642 |  | 4.78 | -0.583
|  | 417 |  | 1.3 | 164 | 48 | 34 | 164.8094 |  | 24.68 | -1.443
|  | 418 |  | 2.15 | 174 | 3 | 10 | 174.0528 |  | 19.267 | 0.274
|  | 419 |  | 2.15 | 215 | 47 | 56 | 215.7989 |  | 7.658 | -1.447
|  | 420 |  | 2.15 | 164 | 39 | 45 | 164.6625 |  | 16.966 | -0.295
|  | 421 |  | 1.3 | 213 | 8 | 32 | 213.1422 |  | 9.486 | -0.782
|  | 422 |  | 2.15 | 145 | 53 | 33 | 145.8925 |  | 14.352 | -1.902
|  | 423 |  | 2.15 | 132 | 37 | 53 | 132.6314 |  | 4.054 | -0.839
|  | 424 |  | 1.3 | 153 | 57 | 9 | 153.9525 |  | 5.392 | -1.586
|  | 425 |  | 2.15 | 142 | 28 | 31 | 142.4753 |  | 18.939 | -2.234
|  | 426 |  | 1.3 | 154 | 20 | 38 | 154.3439 |  | 6.497 | -2.353
|  | 427 |  | 1.3 | 155 | 55 | 2 | 155.9172 |  | 10.365 | -2.59
|  | 428 |  | 1.3 | 166 | 42 | 48 | 166.7133 |  | 13.021 | -1.6
|  | 429 |  | 1.3 | 155 | 36 | 26 | 155.6072 |  | 19.22 | -1.935
|  | 430 |  | 2 | 154 | 52 | 25 | 154.8736 |  | 22.738 | -1.673
|  | 431 |  | 1.3 | 166 | 37 | 34 | 166.6261 |  | 26.49 | -1.169

## RA
line |  | ip to ip dist | bearing | ip station | chainage of ip st | deflection angle |  |  |  |  | angle to right | radius of curvature R | tangent length TL | length of curvature L | apex distance E | ch of BC | ch of MC | ch of EC | new chainage of ip st | ip station
from ip | to ip | [5 empty] | d | m | s
IP0 |  | 0 |  | IP0 | 0 | [14 empty] | IP0 | a
IP0 | IP1 | 62.162 | 313.3981 | IP1 | 0.062162 | - | 12 | 37 | 10 | 12.6194 | 347.3806 | 190 | 21.0088 | 41.8477 | 1.158 | 0.041153 | 0.062077 | 0.083001 |  | IP1
IP1 | IP2 | 62.585 | 300.7786 | IP2 | 0.12475 | + | 48 | 0 | 21 | 48.0058 | 48.0058 | 50 | 22.2645 | 41.893 | 4.7331 | 0.10231 | 0.12326 | 0.14421 | 0.12458 | IP2
IP2 | A | 37.128 | 348.7844 | A | 0.16187 | [13 empty] | 0.15907 | A
A | B | 62.501 | 348.7844 | B | 0.22438 | [13 empty] | 0.22157 | B
B | IP3 | 25.825 | 348.7844 |  | 0.2502 | [13 empty] | 0.2474
IP2 | IP3 | 125.454 | 348.7844 | IP3 | 0.2502 | + | 72 | 23 | 23 | 72.3897 | 72.3897 | 18 | 13.1715 | 22.7419 | 4.3045 | 0.23422 | 0.24559 | 0.25697 | 0.2474 | IP3
IP3 | IP4 | 91.347 | 61.1742 | IP4 | 0.34155 | - | 35 | 12 | 10 | 35.2028 | 324.7972 | 60 | 19.0347 | 36.8643 | 2.947 | 0.31611 | 0.33454 | 0.35297 | 0.33514 | IP4
IP4 | IP5 | 61.966 | 25.9714 | IP5 | 0.40351 | - | 41 | 23 | 9 | 41.3858 | 318.6142 | 50 | 18.8864 | 36.116 | 3.4481 | 0.37702 | 0.39507 | 0.41313 | 0.3959 | IP5
IP5 | IP6 | 65.434 | 344.5856 | IP6 | 0.46895 | + | 24 | 9 | 31 | 24.1586 | 24.1586 | 50 | 10.7002 | 21.0824 | 1.1321 | 0.44898 | 0.45952 | 0.47006 | 0.45968 | IP6
IP6 | IP7 | 41.22 | 8.7442 | IP7 | 0.51017 | + | 10 | 4 | 22 | 10.0728 | 10.0728 | 150 | 13.2193 | 26.3705 | 0.58137 | 0.48736 | 0.50055 | 0.51373 | 0.50058 | IP7
IP7 | IP8 | 39.67 | 18.8169 | IP8 | 0.54984 | + | 56 | 10 | 40 | 56.1778 | 56.1778 | 28 | 14.9436 | 27.4536 | 3.7382 | 0.52524 | 0.53897 | 0.55269 | 0.54018 | IP8
IP8 | IP9 | 52.747 | 74.9947 | IP9 | 0.60259 | + | 73 | 4 | 51 | 73.0808 | 73.0808 | 14 | 10.3747 | 17.857 | 3.4251 | 0.58012 | 0.58905 | 0.59798 | 0.5905 | IP9
IP9 | IP10 | 28.292 | 148.0756 | IP10 | 0.63088 | - | 12 | 17 | 10 | 12.2861 | 347.7139 | 50 | 5.3815 | 10.7217 | 0.28877 | 0.61051 | 0.61588 | 0.62124 | 0.6159 | IP10
IP10 | IP11 | 66.935 | 135.7894 | IP11 | 0.69781 | - | 57 | 24 | 26 | 57.4072 | 302.5928 | 20 | 10.9513 | 20.0389 | 2.802 | 0.67184 | 0.68186 | 0.69188 | 0.68279 | IP11
IP11 | setback 1 | 12.675 | 78.3822 | setback 1 | 0.71049 | [13 empty] | 0.6936 | setback 1
setback 1 | culv start | 6.35 | 78.3822 | culv start | 0.71684 | [13 empty] | 0.69995 | culv start
culv start | culv end | 6 | 78.3822 | culv end | 0.72284 | [13 empty] | 0.70595 | culv end
culv end | setback 2 | 6 | 78.3822 | setback 2 | 0.72884 | [13 empty] | 0.71195 | setback 2
IP12 | setback 2 | 22.091 | 78.3822 | IP12 | 0.75093 | + | 53 | 28 | 34 | 53.4761 |  | 10 | 5.0378 | 9.3333 | 1.1973 | 0.729 | 0.73367 | 0.73834 | 0.73404 | IP12
IP12 | IP13 | 16.302 | 78.3822 | IP13 | 0.76723 | [13 empty] | 0.7496 | IP13
bearing
[5 empty] | ip1 - ip0 |  | 133 | 23 | 53 | 133.3981
[5 empty] | ip1 - ip2 |  | 300 | 46 | 48 | 300.78 | 167.3819
[5 empty] | defln angle at ip1 |  |  | 12.6181

## Road Levelling
Levelling for L-Section and X-Section | [8 empty] | Reciprocal Levelling
Points | Left Offset | Centre Line Chainage | Right Offset | BS | IS | FS | HI | Reduced Level | When instrument is very near to A:
[9 empty] | Instrument | Sighted to | Staff Readings (m) |  |  | Mean | True Height Difference
BM2 |  |  |  | 1.852 | [6 empty] | Top | Mid | Bottom
IP1 |  | 0+000 |  |  | 1.527 |  |  |  | Near to A | A | 1.689 | 1.665 | 1.644 | 1.666 | -0.52
| 5 |  |  |  | 1.135 |  |  |  |  | B | 1.484 | 1.146 | 0.808 | 1.146
| 10 |  |  |  | 0.941
|  |  | 5 |  | 1.692 |  |  |  | When instrument is at near one peg:
|  |  | 10 |  | 2.1 |  |  |  | Instrument | Sighted to | Staff Readings (m) |  |  | Mean | True Height Difference
|  | 0+015 |  |  | 1.814 | [5 empty] | Top | Mid | Bottom
| 2 |  |  |  | 1.601 |  |  |  | Q | A | 1.392 | 1.087 | 0.781 | 1.0867 | -0.47033
| 5 |  |  |  | 0.84 |  |  |  |  | B | 0.626 | 0.616 | 0.607 | 0.61633
| 10 |  |  |  | 0.164
|  |  | 5 |  | 1.776 |  |  |  | True Height Difference |  |  | -0.49517
|  |  | 10 |  | 2.18
|  | 0+030 |  |  | 1.755
| 5 |  |  |  | 1.664
| 10 |  |  |  | 1.216
|  |  | 5 |  | 1.769
|  |  | 10 |  | 1.861
TP1 |  |  |  | 1.492 |  | 1.741
BPC1 |  | 0+0412 |  |  | 1.587
| 5 |  |  |  | 1.121
| 10 |  |  |  | 0.746
|  |  | 5 |  | 1.606
|  |  | 10 |  | 1.624
MPC1 |  | 0+062.1 |  |  | 0.906
| 5 |  |  |  | 0.567
| 10 |  |  |  | 0.242
|  |  | 5 |  | 1.125
|  |  | 10 |  | 1.161
TP2 |  |  |  | 1.12 |  | 0.944
EBC1 |  | 0+083 |  |  | 1.251
| 5 |  |  |  | 1.165
| 10 |  |  |  | 0.979
|  |  | 5 |  | 1.242
|  |  | 10 |  | 1.426
|  | 0+090 |  |  | 1.125
| 5 |  |  |  | 1.1
| 10 |  |  |  | 1.027
|  |  | 5 |  | 1.311
|  |  | 10 |  | 1.424
BPC2 |  | 0+102.3 |  |  | 2.605
| 5 |  |  |  | 2.453
| 10 |  |  |  | 2.557
|  |  | 5 |  | 2.845
|  |  | 10 |  | 2.91
TP3 |  |  |  | 0.779 |  | 2.877
MPC2 |  | 0+123.2 |  |  | 1.212
| 5 |  |  |  | 1.175
| 10 |  |  |  | 1.076
|  |  | 5 |  | 1.365
|  |  | 10 |  | 1.602
TP4 |  |  |  | 0.63 |  | 2.712
EPC2 |  | 0+144.2 |  |  | 0.639
| 5 |  |  |  | 0.648
| 7 |  |  |  | 0.375
| 10 |  |  |  | 0.19
|  |  | 5 |  | 0.755
|  |  | 10 |  | 0.73
A | [5 empty] | 2.542
| 5 |  |  |  | 2.916
| 10 |  |  |  | 3.435
|  |  | 5 |  | 2.593
|  |  | 10 |  | 2.547
B |  | 0+224 |  | 2.048
1.703
1.541
2.295
2.536
1.048
1.415
1.579
1.029
0.786
|  |  |  | 2.102 |  | 0.678
1.102
1.306
1.754
1.005
1.032
|  |  |  | 2.4 |  | 0.818
0.995
0.509
0.101
1.713
2.321
|  |  |  | 2.498 |  | 1.095
1.473
0.552
0.16
2.257
2.771
1.093
1.95
3.116
0.549
0.005
|  |  |  | 1.676 |  | 1.093
1.52
1.215
1.15
2.502
3.063
|  |  |  | 1.145 |  | 1.734
1.477
1.225
2.765
1.02
0.711
0.255
|  |  |  | 1.874 |  | 1.592
1.357
2.757
3.123
0.874
0.76
1.32
2.784
3.1
|  |  |  | 2.03 |  | 0.695
3.124
4.302
1.673
1.302
0.84
0.442
0.864
1.111
0.846
0.512
1.227
2.654
3.469
0.75
0.697
1.06
1.19
0.447
0.282
2.347
2.681
|  |  |  | 2.299 |  | 0.75
1.275
0.982
0.88
0.14
1.356
1.935
1.901
2.37
2.641
1.329
1.13
0.542
1.552
1.878
1.883
2.48
2.81
|  |  |  | 0.654 |  | 1.21
1.558
1.423
1.13
1.339
2.212
1.356
1.948
1.028
0.479
0.155
|  |  |  | 1.452 |  | 2.472
1.987
1.651
0.844
0.86
0.314
0.203
2.157
1.872
0.013
2.267
2.422
2.189
2.901
2.229
1.407
1.23
0.607
0.615
0.607
3.285
3.119
3.869
4.021
3.963
3.143
2.432
2.406
2.161
|  |  |  | 0.613 |  | 2.853
1.53
1.742
1.693
2.172
2.114
2.92
1.355
1.277
0.429
1.783
1.604
1.335
1.185
1.712
2.068
2.052
2.754
2.062
2.118
2.495
3.172
3.135
4.02
4.022
4.692
2.018
1.473
|  |  |  | 1.742 |  | 2.142
|  |  |  | 0.638 |  | 1.179
2.163
1.729
1.331
1.548
2.048
2.692
3.683
2.534
3.284
4.256
1.662
1.435
2.732
3.322
4.263
2.32
1.622
|  |  |  | 1.542 |  | 2.775
2.052
2.845
4.102
1.472
0.735
|  |  |  | 0.865 |  | 2.145
2.15
1.476
1.103
0.253